## GVDA P1-01
Paroscientific |  | Inc. Digiquartz Assistant Data Log File. |  |  |  | Top of casing to water table | 91.5 | in | 2.3241 | m
[6 empty] | r | 1 | in | 0.0254 | m
Date/Time: 10/5/2004 5:21:05 PM | [5 empty] | R | 3 | in | 0.0762 | m
[6 empty] | L | 27 | in | 0.6858 | m
Logger Settings: | [5 empty] | Depth of Sensor | 243 | in | 6.1722 | m
---------------- | [5 empty] | Static Head |  |  | 3.8481 | m
Power-up Time : 10/5/2004 5:20:50 PM | [5 empty] | Top of casing to ground surface | 4.75 | in | 0.12065 | m
Logging Start Time:10/5/2004 5:21:05 PM - Manual | [5 empty] | Legend
Active Channels=1 |  | 1 |  |  |  | Air Pressure Readings at Top
Channel 1 Active | [5 empty] | Reading at depth before filling casing and starting test
Unit ID=01(93457)
Data Type:Pressure | [5 empty] | Test Data
Data Unit: mH2O | [5 empty] | =r^2/(2*L*(t2-t1))*Ln(L/R)*Ln(H1/H2)*100
Average
------------------------ | [5 empty] | Air
Unit Serial Number: |  | 93457 |  |  |  | Pressure
Unit ID: |  | 1 |  |  |  | mH20
Sampled Data Type: |  | Pressure |  |  |  | 8.8337
Engineering Units: |  | mH2O
|  |  |  | k (cm/s) | k (cm/s)
DATE/TIME | D TIME | CHANNEL1 |  | (15 s interval) | (60 s interval)
38265.7231 |  | 8.8339
38265.7233 |  | 8.8337
38265.7235 |  | 8.8336
38265.7237 |  | 8.8336
38265.7238 |  | 8.8336
38265.7256 |  | 14.0975 | 1.4157
38265.7258 |  | 14.0944 | 1.4126
38265.726 |  | 14.0914 | 1.4096
38265.7262 | 0:00 | 14.0884 | 1.4066
38265.7267 | 0:01 | 14.9994 | 2.3177
38265.7269 | 0:01 | 14.9945 | 2.3127 | 1.4672e-05 | 1.4479e-05
38265.7271 | 0:01 | 14.9895 | 2.3078 | 1.4822e-05 | 1.4285e-05
38265.7272 | 0:02 | 14.9848 | 2.3031 | 1.4076e-05 | 1.415e-05
38265.7274 | 0:02 | 14.9801 | 2.2983 | 1.4345e-05 | 1.4375e-05
38265.7276 | 0:02 | 14.9754 | 2.2936 | 1.3894e-05 | 1.4103e-05
38265.7278 | 0:02 | 14.9707 | 2.2889 | 1.4284e-05 | 1.4139e-05
38265.7279 | 0:03 | 14.9657 | 2.2839 | 1.4977e-05 | 1.3668e-05
38265.7281 | 0:03 | 14.9613 | 2.2795 | 1.3256e-05 | 1.3515e-05
38265.7283 | 0:03 | 14.9567 | 2.2749 | 1.4039e-05 | 1.3496e-05
38265.7284 | 0:03 | 14.9526 | 2.2708 | 1.2399e-05 | 1.3539e-05
38265.7286 | 0:04 | 14.9479 | 2.2661 | 1.4367e-05 | 1.3854e-05
38265.7288 | 0:04 | 14.9435 | 2.2617 | 1.3178e-05 | 1.366e-05
38265.729 | 0:04 | 14.9389 | 2.2571 | 1.4211e-05 | 1.394e-05
38265.7291 | 0:04 | 14.9344 | 2.2526 | 1.3659e-05 | 1.393e-05
38265.7293 | 0:05 | 14.9299 | 2.2482 | 1.3594e-05 | 1.3827e-05
38265.7295 | 0:05 | 14.9253 | 2.2435 | 1.4296e-05 | 1.3955e-05
38265.7297 | 0:05 | 14.9207 | 2.2389 | 1.4172e-05 | 1.3667e-05
38265.7298 | 0:05 | 14.9164 | 2.2346 | 1.3246e-05 | 1.3602e-05
38265.73 | 0:06 | 14.9118 | 2.23 | 1.4105e-05 | 1.369e-05
38265.7302 | 0:06 | 14.9076 | 2.2258 | 1.3144e-05 | 1.3524e-05
38265.7304 | 0:06 | 14.9031 | 2.2213 | 1.3913e-05 | 1.3729e-05
38265.7305 | 0:06 | 14.8987 | 2.2169 | 1.3599e-05 | 1.3312e-05
38265.7307 | 0:07 | 14.8944 | 2.2126 | 1.3439e-05 | 1.3283e-05
38265.7309 | 0:07 | 14.8899 | 2.2081 | 1.3965e-05 | 1.3294e-05
38265.731 | 0:07 | 14.886 | 2.2042 | 1.2243e-05 | 1.325e-05
38265.7312 | 0:07 | 14.8817 | 2.1999 | 1.3486e-05 | 1.3589e-05
38265.7314 | 0:08 | 14.8774 | 2.1956 | 1.3481e-05 | 1.3592e-05
38265.7316 | 0:08 | 14.873 | 2.1912 | 1.379e-05 | 1.3658e-05
38265.7317 | 0:08 | 14.8687 | 2.1869 | 1.3597e-05 | 1.3717e-05
38265.7319 | 0:08 | 14.8644 | 2.1826 | 1.3498e-05 | 1.3649e-05
38265.7321 | 0:09 | 14.86 | 2.1782 | 1.3746e-05 | 1.3676e-05
38265.7323 | 0:09 | 14.8556 | 2.1738 | 1.4027e-05 | 1.3576e-05
38265.7324 | 0:09 | 14.8514 | 2.1696 | 1.3325e-05 | 1.3412e-05
38265.7326 | 0:09 | 14.8471 | 2.1653 | 1.3605e-05 | 1.3494e-05
38265.7328 | 0:10 | 14.8429 | 2.1611 | 1.3345e-05 | 1.3489e-05
38265.733 | 0:10 | 14.8387 | 2.157 | 1.3371e-05 | 1.3555e-05
38265.7331 | 0:10 | 14.8345 | 2.1527 | 1.3653e-05 | #DIV/0!
38265.7333 | 0:10 | 14.8302 | 2.1484 | 1.3584e-05 | #DIV/0!
38265.7335 | 0:11 | 14.826 | 2.1442 | 1.3611e-05 | #DIV/0!