## GVDA P3-01
Paroscientific Inc. Digiquartz Assistant Data Log File. | [6 empty] | Top of casing to water table | 67 | in | 1.7018 | m
[7 empty] | r | 1 | in | 0.0254 | m
Date/Time: 10/5/2004 4:49:13 PM | [6 empty] | R | 3 | in | 0.0762 | m
[7 empty] | L | 25.2 | in | 0.64008 | m
Logger Settings: | [6 empty] | Depth of Sensor | 396 | in | 10.0584 | m
---------------- | [6 empty] | Static Head |  |  | 8.3566 | m
Power-up Time : 10/5/2004 4:49:04 PM | [6 empty] | Top of casing to ground surface | 4.75 | in | 0.12065 | m
Logging Start Time:10/5/2004 4:49:13 PM - Manual
Active Channels=1 | [6 empty] | Air Pressure Readings at Top
Channel 1 Active | [6 empty] | Reading at depth before filling casing and starting test
Unit ID=01(93458) Depth to water table 67 in 1.7018 m
Data Type:Pressure R 1 in 0.0254 m | [6 empty] | Test Data
Data Unit: mH2O L 25.2 in 0.64008 m | [6 empty] | =r^2/(2*L*(t2-t1))*Ln(L/R)*Ln(H1/H2)*100
Depth of Sensor 243 in 6.1722 m | [6 empty] | Average
4.4704 | [6 empty] | Air
Unit Serial Number: 93458 | [6 empty] | Pressure
Unit ID: 1 | [6 empty] | mH20
Sampled Data Type: Pressure | [6 empty] | 8.8311
Engineering Units: mH2O
[5 empty] | k (cm/s) | k (cm/s)
| DATE/TIME | D TIME | CHANNEL1 |  | (15 s interval) | (60 s interval)
2004-10-05 | 16:49 |  | 8.8311
2004-10-05 | 16:50 |  | 8.8311
2004-10-05 | 16:53 |  | 17.2945 | 0.10681
2004-10-05 | 16:53 |  | 17.2849 | 0.097215
2004-10-05 | 16:53 |  | 17.2768 | 0.089065
2004-10-05 | 16:53 |  | 17.2694 | 0.081725
2004-10-05 | 16:54 |  | 17.2632 | 0.075455
2004-10-05 | 16:54 |  | 17.2576 | 0.069895
2004-10-05 | 16:54 |  | 17.2528 | 0.065105
2004-10-05 | 16:54 | 0:00 | 17.2487 | 0.060995
2004-10-05 | 16:57 | 0:02 | 18.6586 | 1.4709
2004-10-05 | 16:57 | 0:03 | 18.4742 | 1.2865 | 0.00095767 | 0.00092787 | 0.00076447
2004-10-05 | 16:57 | 0:03 | 18.3163 | 1.1286 | 0.00093668 | 0.00090956
2004-10-05 | 16:58 | 0:03 | 18.1805 | 0.99275 | 0.00091695 | 0.00089135
2004-10-05 | 16:58 | 0:03 | 18.063 | 0.87532 | 0.00090016 | 0.00087459
2004-10-05 | 16:58 | 0:04 | 17.9612 | 0.77348 | 0.00088444 | 0.00083854
2004-10-05 | 16:58 | 0:04 | 17.8732 | 0.68545 | 0.00086384 | 0.00082119
2004-10-05 | 16:59 | 0:04 | 17.7963 | 0.60864 | 0.00084993 | 0.00080459
2004-10-05 | 16:59 | 0:04 | 17.7353 | 0.54758 | 0.00075594 | 0.00078727
2004-10-05 | 16:59 | 0:05 | 17.6763 | 0.48859 | 0.00081505 | 0.00078829
2004-10-05 | 16:59 | 0:05 | 17.6247 | 0.43702 | 0.00079744 | 0.00077145
2004-10-05 | 17:00 | 0:05 | 17.5795 | 0.39182 | 0.00078065 | 0.00075423
2004-10-05 | 17:00 | 0:05 | 17.54 | 0.35231 | 0.00076001 | 0.00073636
2004-10-05 | 17:00 | 0:06 | 17.505 | 0.31734 | 0.0007477 | 0.00071761
2004-10-05 | 17:00 | 0:06 | 17.4743 | 0.28659 | 0.00072854 | 0.00069957
2004-10-05 | 17:01 | 0:06 | 17.4472 | 0.25954 | 0.00070917 | 0.00068154
2004-10-05 | 17:01 | 0:06 | 17.4235 | 0.23583 | 0.00068502 | 0.00066046
2004-10-05 | 17:01 | 0:07 | 17.4023 | 0.21457 | 0.00067555 | 0.00064141
2004-10-05 | 17:01 | 0:07 | 17.3834 | 0.19575 | 0.00065641 | 0.00062031
2004-10-05 | 17:02 | 0:07 | 17.3671 | 0.17936 | 0.00062487 | 0.0005987
2004-10-05 | 17:02 | 0:07 | 17.3524 | 0.16472 | 0.00060882 | 0.000573
2004-10-05 | 17:02 | 0:08 | 17.3394 | 0.15166 | 0.00059112 | 0.00054636
2004-10-05 | 17:02 | 0:08 | 17.3277 | 0.14003 | 0.00057 | 0.00052381
2004-10-05 | 17:03 | 0:08 | 17.3179 | 0.13017 | 0.00052207 | 0.00049954
2004-10-05 | 17:03 | 0:08 | 17.309 | 0.12134 | 0.00050226 | 0.00048712
2004-10-05 | 17:03 | 0:09 | 17.3008 | 0.11314 | 0.00050093 | 0.0004678
2004-10-05 | 17:03 | 0:09 | 17.2936 | 0.1059 | 0.00047288 | 0.00044294
2004-10-05 | 17:04 | 0:09 | 17.2868 | 0.099125 | 0.0004724 | 0.00042335
2004-10-05 | 17:04 | 0:09 | 17.2811 | 0.093405 | 0.000425 | 0.00039698
2004-10-05 | 17:04 | 0:10 | 17.276 | 0.088305 | 0.00040148 | 0.00037676
2004-10-05 | 17:04 | 0:10 | 17.2713 | 0.083565 | 0.0003945 | 0.00036106
2004-10-05 | 17:05 | 0:10 | 17.2671 | 0.079385 | 0.00036693 | 0.00033551
2004-10-05 | 17:05 | 0:10 | 17.2634 | 0.075655 | 0.00034412 | 0.00031485
2004-10-05 | 17:05 | 0:11 | 17.2599 | 0.072155 | 0.00033869 | 0.00029474
2004-10-05 | 17:05 | 0:11 | 17.257 | 0.069265 | 0.00029229 | 0.00026295
2004-10-05 | 17:06 | 0:11 | 17.2543 | 0.066565 | 0.00028431 | 0.00024082
2004-10-05 | 17:06 | 0:11 | 17.2519 | 0.064155 | 0.00026368 | 0.00022036
2004-10-05 | 17:06 | 0:12 | 17.25 | 0.062285 | 0.00021152 | 0.00020778
2004-10-05 | 17:06 | 0:12 | 17.2482 | 0.060535 | 0.00020378 | 0.00021118
2004-10-05 | 17:07 | 0:12 | 17.2465 | 0.058845 | 0.00020246 | 0.00020107
2004-10-05 | 17:07 | 0:12 | 17.2448 | 0.057115 | 0.00021337 | 0.00019394
2004-10-05 | 17:07 | 0:13 | 17.2431 | 0.055345 | 0.0002251 | 0.00018031
2004-10-05 | 17:07 | 0:13 | 17.2418 | 0.054095 | 0.00016335 | 0.00016111
2004-10-05 | 17:08 | 0:13 | 17.2405 | 0.052795 | 0.00017394 | 0.00015706
2004-10-05 | 17:08 | 0:13 | 17.2393 | 0.051635 | 0.00015886 | 0.00014892
2004-10-05 | 17:08 | 0:14 | 17.2383 | 0.050575 | 0.00014832 | 0.00014001
2004-10-05 | 17:08 | 0:14 | 17.2372 | 0.049545 | 0.00014713 | 0.00012592
2004-10-05 | 17:09 | 0:14 | 17.2363 | 0.048575 | 0.00014138 | 0.00012283
2004-10-05 | 17:09 | 0:14 | 17.2355 | 0.047745 | 0.00012323 | 0.00011122
2004-10-05 | 17:09 | 0:15 | 17.2348 | 0.047135 | 9.1944e-05 | 9.7327e-05
2004-10-05 | 17:09 | 0:15 | 17.234 | 0.046255 | 0.00013476 | 9.5019e-05
2004-10-05 | 17:10 | 0:15 | 17.2334 | 0.045645 | 9.4925e-05 | 8.5489e-05
2004-10-05 | 17:10 | 0:15 | 17.2329 | 0.045215 | 6.768e-05 | 7.8047e-05
2004-10-05 | 17:10 | 0:16 | 17.2324 | 0.044695 | 8.2711e-05 | 7.7567e-05
2004-10-05 | 17:10 | 0:16 | 17.2318 | 0.044095 | 9.6639e-05 | 7.3482e-05
2004-10-05 | 17:11 | 0:16 | 17.2314 | 0.043695 | 6.516e-05 | 6.8174e-05
2004-10-05 | 17:11 | 0:16 | 17.231 | 0.043295 | 6.5759e-05 | 6.5837e-05
2004-10-05 | 17:11 | 0:17 | 17.2306 | 0.042895 | 6.6369e-05 | 6.5171e-05
2004-10-05 | 17:11 | 0:17 | 17.2301 | 0.042445 | 7.5409e-05 | 6.4926e-05
2004-10-05 | 17:12 | 0:17 | 17.2298 | 0.042115 | 5.581e-05 | 5.8215e-05
2004-10-05 | 17:12 | 0:17 | 17.2294 | 0.041745 | 6.3097e-05 | 5.6049e-05
2004-10-05 | 17:12 | 0:18 | 17.2291 | 0.041365 | 6.5387e-05 | 5.3021e-05
2004-10-05 | 17:12 | 0:18 | 17.2288 | 0.041085 | 4.8566e-05 | 4.9957e-05
2004-10-05 | 17:13 | 0:18 | 17.2285 | 0.040815 | 4.7146e-05 | 4.8513e-05
2004-10-05 | 17:13 | 0:18 | 17.2282 | 0.040525 | 5.0987e-05 | 4.7939e-05
2004-10-05 | 17:13 | 0:19 | 17.2279 | 0.040225 | 5.313e-05 | 4.6022e-05
2004-10-05 | 17:13 | 0:19 | 17.2277 | 0.039985 | 4.279e-05 | 4.318e-05
2004-10-05 | 17:14 | 0:19 | 17.2274 | 0.039735 | 4.4847e-05 | 3.7497e-05
2004-10-05 | 17:14 | 0:19 | 17.2272 | 0.039495 | 4.332e-05 | 3.4522e-05
2004-10-05 | 17:14 | 0:20 | 17.227 | 0.039265 | 4.1762e-05 | 3.2889e-05
2004-10-05 | 17:14 | 0:20 | 17.2269 | 0.039155 | 2.006e-05 | 3.3083e-05
2004-10-05 | 17:15 | 0:20 | 17.2267 | 0.038975 | 3.2947e-05 | 4.5311e-05
2004-10-05 | 17:15 | 0:20 | 17.2265 | 0.038775 | 3.6787e-05 | 3.6606e-05
2004-10-05 | 17:15 | 0:21 | 17.2263 | 0.038545 | 4.254e-05 | 3.2566e-05
2004-10-05 | 17:15 | 0:21 | 17.2259 | 0.038175 | 6.897e-05 | 4.081e-05
2004-10-05 | 17:16 | 0:21 | 17.2259 | 0.038185 | -1.8728e-06 | 2.5942e-05
2004-10-05 | 17:16 | 0:21 | 17.2258 | 0.038075 | 2.0628e-05 | 3.546e-05
2004-10-05 | 17:16 | 0:22 | 17.2254 | 0.037675 | 7.5517e-05 | 4.084e-05
2004-10-05 | 17:16 | 0:22 | 17.2253 | 0.037625 | 9.4959e-06 | 2.8216e-05
2004-10-05 | 17:17 | 0:22 | 17.2251 | 0.037435 | 3.62e-05 | 3.3571e-05
2004-10-05 | 17:17 | 0:22 | 17.2249 | 0.037215 | 4.2146e-05 | 2.9369e-05
2004-10-05 | 17:17 | 0:23 | 17.2248 | 0.037085 | 2.5022e-05 | 2.6616e-05
2004-10-05 | 17:17 | 0:23 | 17.2246 | 0.036925 | 3.0917e-05 | 3.1119e-05
2004-10-05 | 17:18 | 0:23 | 17.2245 | 0.036825 | 1.9391e-05 | #DIV/0!
2004-10-05 | 17:18 | 0:23 | 17.2244 | 0.036665 | 3.1135e-05 | #DIV/0!
2004-10-05 | 17:18 | 0:24 | 17.2242 | 0.036445 | 4.3034e-05 | #DIV/0!