## GVDA P2-01
Paroscientific Inc. Digiquartz Assistant Data Log File. | [6 empty] | Top of casing to water table | 88 | in | 2.2352 | m
[7 empty] | r | 1 | in | 0.0254 | m
Date/Time: 10/5/2004 6:04:51 PM | [6 empty] | R | 3 | in | 0.0762 | m
[7 empty] | L | 26 | in | 0.6604 | m
Logger Settings: | [6 empty] | Depth of Sensor | 346 | in | 8.7884 | m
---------------- | [6 empty] | Static Head |  |  | 6.5532 | m
Power-up Time : 10/5/2004 6:04:36 PM | [6 empty] | Top of casing to ground surface | 4.75 | in | 0.12065 | m
Logging Start Time:10/5/2004 6:04:51 PM - Manual | [6 empty] | Legend
Active Channels=1 1 1 | [6 empty] | Air Pressure Readings at Top
Channel 1 Active | [6 empty] | Reading at depth before filling casing and starting test
Unit ID=01(93451)
Data Type:Pressure R 1 in 0.0254 m | [6 empty] | Test Data
Data Unit: mH2O L 26 in 0.6604 m | [6 empty] | =r^2/(2*L*(t2-t1))*Ln(L/R)*Ln(H1/H2)*100
Average
------------------------ | [6 empty] | Air
Unit Serial Number: 93451 | [6 empty] | Pressure
Unit ID: 1 | [6 empty] | mH20
Sampled Data Type: Pressure | [6 empty] | 8.83
Engineering Units: mH2O
[5 empty] | k (cm/s) | k (cm/s)
DATE/TIME |  | D TIME | CHANNEL1 |  | (15 s interval) | (60 s interval)
2004-10-05 | 18:05 |  | 8.83
2004-10-05 | 18:05 |  | 8.83
2004-10-05 | 18:06 |  | 8.83
2004-10-05 | 18:06 |  | 8.83
2004-10-05 | 18:06 |  | 8.83
2004-10-05 | 18:08 |  | 16.1254 | 0.7422
2004-10-05 | 18:08 |  | 16.1197 | 0.73647
2004-10-05 | 18:09 |  | 16.1141 | 0.73094
2004-10-05 | 18:09 | 0:00 | 16.1085 | 0.72529
2004-10-05 | 18:10 | 0:01 | 17.6097 | 2.2265
2004-10-05 | 18:10 | 0:01 | 17.5913 | 2.2081 | 5.8514e-05 | 5.558e-05 | 5.3302e-05
2004-10-05 | 18:10 | 0:01 | 17.5735 | 2.1902 | 5.7015e-05 | 5.4852e-05
2004-10-05 | 18:11 | 0:02 | 17.5576 | 2.1744 | 5.1107e-05 | 5.346e-05
2004-10-05 | 18:11 | 0:02 | 17.5404 | 2.1572 | 5.5685e-05 | 5.4239e-05
2004-10-05 | 18:11 | 0:02 | 17.5235 | 2.1402 | 5.5603e-05 | 5.3862e-05
2004-10-05 | 18:11 | 0:02 | 17.5079 | 2.1246 | 5.1444e-05 | 5.3475e-05
2004-10-05 | 18:12 | 0:03 | 17.4915 | 2.1083 | 5.4225e-05 | 5.4027e-05
2004-10-05 | 18:12 | 0:03 | 17.4753 | 2.0921 | 5.4175e-05 | 5.3858e-05
2004-10-05 | 18:12 | 0:03 | 17.4593 | 2.0761 | 5.4054e-05 | 5.3709e-05
2004-10-05 | 18:12 | 0:03 | 17.4435 | 2.0603 | 5.3654e-05 | 5.3458e-05
2004-10-05 | 18:13 | 0:04 | 17.4279 | 2.0447 | 5.355e-05 | 5.3346e-05
2004-10-05 | 18:13 | 0:04 | 17.4124 | 2.0292 | 5.358e-05 | 5.3228e-05
2004-10-05 | 18:13 | 0:04 | 17.3971 | 2.0139 | 5.3048e-05 | 5.307e-05
2004-10-05 | 18:13 | 0:04 | 17.382 | 1.9988 | 5.3205e-05 | 5.301e-05
2004-10-05 | 18:14 | 0:05 | 17.3669 | 1.9837 | 5.3079e-05 | 5.167e-05
2004-10-05 | 18:14 | 0:05 | 17.3521 | 1.9689 | 5.2947e-05 | 5.1574e-05
2004-10-05 | 18:14 | 0:05 | 17.3373 | 1.9541 | 5.2809e-05 | 5.1547e-05
2004-10-05 | 18:14 | 0:05 | 17.3241 | 1.9409 | 4.7844e-05 | 5.1469e-05
2004-10-05 | 18:15 | 0:06 | 17.3096 | 1.9264 | 5.2697e-05 | 5.2525e-05
2004-10-05 | 18:15 | 0:06 | 17.2952 | 1.912 | 5.2837e-05 | 5.2494e-05
2004-10-05 | 18:15 | 0:06 | 17.281 | 1.8977 | 5.2496e-05 | 5.2374e-05
2004-10-05 | 18:15 | 0:06 | 17.267 | 1.8837 | 5.207e-05 | 5.2257e-05
2004-10-05 | 18:16 | 0:07 | 17.2529 | 1.8697 | 5.2571e-05 | 5.219e-05
2004-10-05 | 18:16 | 0:07 | 17.239 | 1.8558 | 5.2361e-05 | 5.2074e-05
2004-10-05 | 18:16 | 0:07 | 17.2254 | 1.8422 | 5.2028e-05 | 5.1933e-05
2004-10-05 | 18:16 | 0:07 | 17.2118 | 1.8286 | 5.1801e-05 | 5.1911e-05
2004-10-05 | 18:17 | 0:08 | 17.1984 | 1.8151 | 5.2108e-05 | 5.1964e-05
2004-10-05 | 18:17 | 0:08 | 17.185 | 1.8018 | 5.1794e-05 | 5.1967e-05
2004-10-05 | 18:17 | 0:08 | 17.1718 | 1.7886 | 5.1942e-05 | 5.1925e-05
2004-10-05 | 18:17 | 0:08 | 17.1586 | 1.7754 | 5.2012e-05 | 5.0767e-05
2004-10-05 | 18:18 | 0:09 | 17.1455 | 1.7623 | 5.212e-05 | 5.0609e-05
2004-10-05 | 18:18 | 0:09 | 17.1326 | 1.7494 | 5.1625e-05 | 5.0386e-05
2004-10-05 | 18:18 | 0:09 | 17.1209 | 1.7377 | 4.7311e-05 | 5.0328e-05
2004-10-05 | 18:18 | 0:09 | 17.1082 | 1.725 | 5.1381e-05 | 5.1381e-05
2004-10-05 | 18:19 | 0:10 | 17.0957 | 1.7125 | 5.1225e-05 | 5.1385e-05
2004-10-05 | 18:19 | 0:10 | 17.0832 | 1.7 | 5.1394e-05 | 5.1365e-05
2004-10-05 | 18:19 | 0:10 | 17.0708 | 1.6876 | 5.1523e-05 | 5.1375e-05
2004-10-05 | 18:19 | 0:10 | 17.0585 | 1.6753 | 5.1399e-05 | 5.1436e-05
2004-10-05 | 18:20 | 0:11 | 17.0464 | 1.6632 | 5.1143e-05 | 5.1398e-05
2004-10-05 | 18:20 | 0:11 | 17.0343 | 1.6511 | 5.1433e-05 | 5.1484e-05
2004-10-05 | 18:20 | 0:11 | 17.0221 | 1.6389 | 5.1769e-05 | 5.1331e-05
2004-10-05 | 18:20 | 0:11 | 17.0102 | 1.627 | 5.1245e-05 | 5.1086e-05
2004-10-05 | 18:21 | 0:12 | 16.9984 | 1.6152 | 5.1491e-05 | 5.1065e-05
2004-10-05 | 18:21 | 0:12 | 16.9868 | 1.6035 | 5.0818e-05 | 4.981e-05
2004-10-05 | 18:21 | 0:12 | 16.9752 | 1.592 | 5.079e-05 | 4.9973e-05
2004-10-05 | 18:21 | 0:12 | 16.9637 | 1.5805 | 5.116e-05 | 5.0091e-05
2004-10-05 | 18:22 | 0:13 | 16.9533 | 1.5701 | 4.6472e-05 | 5.0016e-05
2004-10-05 | 18:22 | 0:13 | 16.9418 | 1.5586 | 5.1472e-05 | 5.1032e-05
2004-10-05 | 18:22 | 0:13 | 16.9305 | 1.5473 | 5.126e-05 | 5.0855e-05
2004-10-05 | 18:22 | 0:13 | 16.9193 | 1.5361 | 5.0858e-05 | 5.0835e-05
2004-10-05 | 18:23 | 0:14 | 16.9083 | 1.5251 | 5.0537e-05 | 5.075e-05
2004-10-05 | 18:23 | 0:14 | 16.8974 | 1.5142 | 5.0764e-05 | 5.0872e-05
2004-10-05 | 18:23 | 0:14 | 16.8864 | 1.5032 | 5.118e-05 | 5.0851e-05
2004-10-05 | 18:23 | 0:14 | 16.8756 | 1.4924 | 5.0518e-05 | 5.0819e-05
2004-10-05 | 18:24 | 0:15 | 16.8648 | 1.4816 | 5.1026e-05 | 5.09e-05
2004-10-05 | 18:24 | 0:15 | 16.8542 | 1.471 | 5.0682e-05 | 5.0763e-05
2004-10-05 | 18:24 | 0:15 | 16.8436 | 1.4604 | 5.105e-05 | 5.0754e-05
2004-10-05 | 18:24 | 0:15 | 16.833 | 1.4498 | 5.0841e-05 | 5.0646e-05
2004-10-05 | 18:25 | 0:16 | 16.8227 | 1.4395 | 5.0479e-05 | 4.9609e-05
2004-10-05 | 18:25 | 0:16 | 16.8123 | 1.4291 | 5.0647e-05 | 4.9657e-05
2004-10-05 | 18:25 | 0:16 | 16.8021 | 1.4189 | 5.0618e-05 | 4.9578e-05
2004-10-05 | 18:25 | 0:16 | 16.7927 | 1.4095 | 4.6693e-05 | 4.9559e-05
2004-10-05 | 18:26 | 0:17 | 16.7826 | 1.3994 | 5.0672e-05 | 5.0497e-05
2004-10-05 | 18:26 | 0:17 | 16.7726 | 1.3894 | 5.0331e-05 | 5.0415e-05
2004-10-05 | 18:26 | 0:17 | 16.7627 | 1.3794 | 5.0541e-05 | 5.0574e-05
2004-10-05 | 18:26 | 0:17 | 16.7528 | 1.3696 | 5.0445e-05 | 5.063e-05
2004-10-05 | 18:27 | 0:18 | 16.743 | 1.3598 | 5.0344e-05 | 5.0682e-05
2004-10-05 | 18:27 | 0:18 | 16.7332 | 1.35 | 5.0968e-05 | 5.0719e-05
2004-10-05 | 18:27 | 0:18 | 16.7235 | 1.3403 | 5.0762e-05 | 5.0718e-05
2004-10-05 | 18:27 | 0:18 | 16.7139 | 1.3307 | 5.0656e-05 | 5.0605e-05
2004-10-05 | 18:28 | 0:19 | 16.7044 | 1.3211 | 5.0491e-05 | 5.0487e-05
2004-10-05 | 18:28 | 0:19 | 16.6948 | 1.3116 | 5.0964e-05 | 4.9363e-05
2004-10-05 | 18:28 | 0:19 | 16.6855 | 1.3023 | 5.0309e-05 | 4.9135e-05
2004-10-05 | 18:28 | 0:19 | 16.6762 | 1.293 | 5.0183e-05 | 4.9159e-05
2004-10-05 | 18:29 | 0:20 | 16.6678 | 1.2846 | 4.5998e-05 | 4.9181e-05
2004-10-05 | 18:29 | 0:20 | 16.6587 | 1.2755 | 5.0049e-05 | 5.0311e-05
2004-10-05 | 18:29 | 0:20 | 16.6496 | 1.2663 | 5.0408e-05 | 5.0363e-05
2004-10-05 | 18:29 | 0:20 | 16.6405 | 1.2573 | 5.0268e-05 | 5.0302e-05
2004-10-05 | 18:30 | 0:21 | 16.6315 | 1.2483 | 5.0518e-05 | 5.028e-05
2004-10-05 | 18:30 | 0:21 | 16.6226 | 1.2394 | 5.0259e-05 | 5.0169e-05
2004-10-05 | 18:30 | 0:21 | 16.6138 | 1.2306 | 5.0164e-05 | 5.0155e-05
2004-10-05 | 18:30 | 0:21 | 16.6051 | 1.2219 | 5.0179e-05 | 5.0152e-05
2004-10-05 | 18:31 | 0:22 | 16.5964 | 1.2132 | 5.0076e-05 | 5.0205e-05
2004-10-05 | 18:31 | 0:22 | 16.5878 | 1.2046 | 5.0201e-05 | 5.0196e-05
2004-10-05 | 18:31 | 0:22 | 16.5792 | 1.196 | 5.0151e-05 | 5.0171e-05
2004-10-05 | 18:31 | 0:22 | 16.5707 | 1.1875 | 5.0392e-05 | 5.0142e-05
2004-10-05 | 18:32 | 0:23 | 16.5623 | 1.1791 | 5.004e-05 | 4.9061e-05
2004-10-05 | 18:32 | 0:23 | 16.5539 | 1.1707 | 5.0099e-05 | 4.914e-05
2004-10-05 | 18:32 | 0:23 | 16.5456 | 1.1624 | 5.0035e-05 | 4.9218e-05
2004-10-05 | 18:32 | 0:23 | 16.538 | 1.1548 | 4.6068e-05 | 4.9295e-05
2004-10-05 | 18:33 | 0:24 | 16.5298 | 1.1466 | 5.0358e-05 | 5.0328e-05
2004-10-05 | 18:33 | 0:24 | 16.5216 | 1.1384 | 5.0412e-05 | 5.0316e-05
2004-10-05 | 18:33 | 0:24 | 16.5134 | 1.1302 | 5.034e-05 | 5.035e-05
2004-10-05 | 18:33 | 0:24 | 16.5054 | 1.1222 | 5.0202e-05 | 5.0381e-05
2004-10-05 | 18:34 | 0:25 | 16.4974 | 1.1142 | 5.0311e-05 | 5.0457e-05
2004-10-05 | 18:34 | 0:25 | 16.4894 | 1.1062 | 5.0546e-05 | 5.0483e-05
2004-10-05 | 18:34 | 0:25 | 16.4815 | 1.0983 | 5.0464e-05 | 5.0444e-05
2004-10-05 | 18:34 | 0:25 | 16.4737 | 1.0905 | 5.0506e-05 | 5.0516e-05
2004-10-05 | 18:35 | 0:26 | 16.4659 | 1.0827 | 5.0417e-05 | 5.0703e-05
2004-10-05 | 18:35 | 0:26 | 16.4581 | 1.0749 | 5.0388e-05 | 5.0822e-05
2004-10-05 | 18:35 | 0:26 | 16.4504 | 1.0672 | 5.0752e-05 | 5.0907e-05
2004-10-05 | 18:35 | 0:26 | 16.4427 | 1.0595 | 5.1254e-05 | 4.9738e-05
2004-10-05 | 18:36 | 0:27 | 16.435 | 1.0518 | 5.0894e-05 | 4.9629e-05
2004-10-05 | 18:36 | 0:27 | 16.4275 | 1.0443 | 5.0727e-05 | 4.9634e-05
2004-10-05 | 18:36 | 0:27 | 16.4206 | 1.0374 | 4.6077e-05 | 4.9583e-05
2004-10-05 | 18:36 | 0:27 | 16.4132 | 1.03 | 5.0818e-05 | 5.0611e-05
2004-10-05 | 18:37 | 0:28 | 16.4057 | 1.0225 | 5.0913e-05 | 5.0526e-05
2004-10-05 | 18:37 | 0:28 | 16.3984 | 1.0152 | 5.0522e-05 | 5.0262e-05
2004-10-05 | 18:37 | 0:28 | 16.3912 | 1.008 | 5.019e-05 | 5.0059e-05
2004-10-05 | 18:37 | 0:28 | 16.384 | 1.0008 | 5.048e-05 | 5.0118e-05
2004-10-05 | 18:38 | 0:29 | 16.3769 | 0.99372 | 4.9855e-05 | 5.0014e-05
2004-10-05 | 18:38 | 0:29 | 16.3699 | 0.98672 | 4.9712e-05 | 5.0175e-05
2004-10-05 | 18:38 | 0:29 | 16.3629 | 0.97967 | 5.0425e-05 | 5.0243e-05
2004-10-05 | 18:38 | 0:29 | 16.3559 | 0.97272 | 5.0066e-05 | 5.0222e-05
2004-10-05 | 18:39 | 0:30 | 16.349 | 0.96576 | 5.0498e-05 | 5.0381e-05
2004-10-05 | 18:39 | 0:30 | 16.3421 | 0.95892 | 4.9983e-05 | 5.0412e-05
2004-10-05 | 18:39 | 0:30 | 16.3353 | 0.95208 | 5.0341e-05 | #DIV/0!
2004-10-05 | 18:39 | 0:30 | 16.3284 | 0.94524 | 5.0704e-05 | #DIV/0!
2004-10-05 | 18:40 | 0:31 | 16.3217 | 0.93846 | 5.0622e-05 | #DIV/0!
end of test