## SPT 1
BYU-UCSB-USC |  |  |  | Project Name: Garner Valley Downhole Array (GVDA) | [5 empty] | Test ID:
Joint Research |  |  |  | Borehole Number: SPT1 | [5 empty] | WGS 1984 UTM Coordinates: | [5 empty] | 3725504.054 N 530220.298 E
|  |  |  | Date: November 13, 2003 | [5 empty] | Ground Elevation: | [5 empty] | 1322.358
|  |  |  | Operator: Roland Madina | [5 empty] | Responsible Engineers: | [5 empty] | T.L.Youd
Sponsored by: |  |  |  | Drilling Method: Rotary | [5 empty] | SPT System: | [5 empty] | Automatic trip hammer with 25" free fall
NSF-NEES |  |  |  | Water Table Elevation: GWL = 1319.60 m (2.75 m blw ground surface) | [5 empty] | Hammer Type: | [5 empty] | Longyear Auto Safety Hammer (140lb)
|  |  |  | (GWL was estimated from data collected at hole P4, 10/5/04) | [5 empty] | Hammer Energy Ratio: | [5 empty] | 55% (calibrated onsite)*
[10 empty] | Avg Drill Rod Stickup: | [5 empty] | 1.5 m
*Hard rain fell steadily during energy calibration measurements
Depth Scale (m) | Lithology | USCS | Sample Type |  | Recovery (cm) | SPT Blows/15 cm | Sample Depth (m) | Energy Ratio (%) | Description (Grain size plots are on other worksheets in this document. Follow the hyperlinked USCS cells to them or pick the worksheet tabs below) |  | Moisture Content (%) | Liquid Limit | Plasticity Index | % fines < 75 mm | < 5 mm | < 2 mm | D50 (mm) | D10 (mm) | Remarks | Depth (ft) | Depth (m)
Links Here
|  | SM | SS | 11 | 27.94 | 7-7-8 | 1.52-1.98 | 59.6 | Silty sand-dark reddish brown; about 5% gravel |  | - |  | np | 15 | 7 | 5 | 0.49 | 0.025 | *Energy 1.52m | 5 | 1.524
[20 empty] | 6.5 | 1.9812
|  | SM | SS | 15 | 38.1 | 3-3-2 | 2.44-2.90 |  | Silty sand-dark brown with reddish brown tints |  | - |  | np | 20 | 4 | 3 | 0.3 | 0.03 |  | 8 | 2.4384
[20 empty] | 9.5 | 2.8956
|  | SM | SS | 14 | 35.56 | 5-5-4 | 3.35-3.81 | 60.1 | Silty sand-dark brown with reddish brown tints; about 3% gravel |  | - |  | np | 13 | 4 | 3 | 0.6 | 0.04 | *Energy 3.35m | 11 | 3.3528
[20 empty] | 12.5 | 3.81
|  | SW-SM | SS | 14 | 35.56 | 3-4-5 | 4.27-4.72 |  | Well-graded sand with silt-dark brown; 1% gravel; Coarser layer at 4.42m |  | - |  | np | 10 | 4 | 2 | 0.63 | 0.075 |  | 14 | 4.2672
[20 empty] | 15.5 | 4.7244
|  | SM | SS | 16 | 40.64 | 5-7-7 | 5.18-5.64 | 56.3 | Silty sand-dark brown with reddish brown tints; about 2% gravel |  | - |  | np | 16 | 3 | 2 | 0.42 | 0.044 | *Energy 5.18m | 17 | 5.1816
[20 empty] | 18.5 | 5.6388
*Energy 6.10m
|  | SW-SM | SS | 14 | 35.56 | 9-8-9 | 6.10-6.55 | 54.9 | Top half, well-graded sand with silt. Bottom half, silty sand. Both light grey; 3-0% gravel |  | - |  | np | 7 | 2 | 1 | 0.7 | 0.14 | Upper sample 6.3m | 20 | 6.096
[20 empty] | 21.5 | 6.5532
|  | SM | [11 empty] | 29 | 10 | 9 | 0.19 | 0.005 | Lower sample 6.5m
|  | SM | SS | 13 | 33.02 | 5-7-7 | 7.01-7.47 | 59 | Silty sand-light grey; about 1% gravel; texture appears uniform. |  | - |  | np | 21 | 6 | 5 | 0.43 | 0.018 | *Energy 7.01m | 23 | 7.0104
[20 empty] | 24.5 | 7.4676
|  | SW-SM | SS | 14 | 35.56 | 710-10 | 7.92-8.38 | 54.5 | Well-graded sand with silt-light grey; 4% white and pink granite gravel. |  | - |  | np | 9 | 4 | 3 | 0.74 | 0.082 | *Energy 7.92m | 26 | 7.9248
2
[20 empty] | 27.5 | 8.382
|  | SM | SS | 12 | 30.48 | 6-7-10 | 8.84-9.30 | 50.6 | Silty sand-dark brown/grey; 4-7 layers in 12" sample; Some layers gravely. |  | - |  | np | 47 | 19 | 16 | 0.85 |  | *Energy 8.84m | 29 | 8.8392
64
[20 empty] | 30.5 | 9.2964
[8 empty] | 50.5 | [10 empty] | *Energy 9.75m
|  | SW-SM | SS | 14 | 35.56 | 13-17-17 | 10.06-10.52 |  | Well-graded sand with silt-light grey; 1% gravel. |  | - |  | np | 6 | 3 | 2 | 0.58 | 0.11
[7 empty] | 56 | [12 empty] | 33 | 10.0584
[20 empty] | 34.5 | 10.5156
[8 empty] | 51.5 | [10 empty] | *Energy 10.67m | 36 | 10.9728
[20 empty] | 37.5 | 11.43
|  | SW-SM | SS | 14 | 35.56 | 6-13-17 | 10.97-11.43 |  | Well-graded sand with silt-light grey; 2cm clay layer at 11.13m; 5-10 layers in 12"; some coarse and gravely. |  | - |  | np | 8 | 4 | 3 | 0.65 | 0.1
[8 empty] | 54.2 | [10 empty] | *Energy 11.58m | 39 | 11.8872
[20 empty] | 40.5 | 12.3444
|  | SW-SM | SS | 12 | 30.48 | 9-16-19 | 11.89-12.34 |  | Well-graded sand with silt-light brown; 7% gravel; few 10-3mm silty layers |  | - |  | np | 7 | 4 | 3 | 0.7 | 0.11
44
|  | SP | SS | 13 | 33.02 | 9-11-33 | 12.50-12.95 |  | Poorly graded sand-light grey; 5% gravel; a 2cm silty layer @ 12.83m |  | - |  | np | 4 | 2 | 1 | 0.84 | 0.28 |  | 41 | 12.4968
[7 empty] | 4 | [12 empty] | 42.5 | 12.954
|  | SM | SS | 12 | 30.48 | 5-13-17 | 13.41-13.87 | 51.3 | Silty sand-light grey; 0-1% gravel; uniform texture; (collected without a metal sample liner |  | - |  | np | 48 | 11 | 9 | 0.078 | 0.0039 | *Energy 13.41m | 44 | 13.4112
[7 empty] | 84 | [12 empty] | 45.5 | 13.8684
|  | SP-SM | SS | 11 | 27.94 | 12-17-19 | 14.33-14.78 |  | Poorly graded sand with silt-light grey; 4% gravel; difficult to extract from liner |  | - |  | np | 5 | 2 | 1 | 0.83 | 0.2 |  | 47 | 14.3256
[7 empty] | 424 | [12 empty] | 48.5 | 14.7828
*Equipment may have malfunctioned while measuring Energy Ratio; Numbers may be untrustworthy; Started raining when lower half was being drilled.
Legend
[11 empty] | Log |  |  |  | Casing Installation
[12 empty] | CH or CL |  |  |  | No. 3 Monterey sand
[12 empty] | MH or ML |  |  |  | Bentonite pellets
Figure YY. GVDA SPT 1 Borehole | [11 empty] | SM |  |  |  | Grout
[12 empty] | SW |  |  |  | Slotted casing
SP

## SPT1 5-6.5
Gs | 2.65 |  | Fzero | 3 | Dry Mass | 50 | GVDA SPT1 5-6.5
|  |  | Fmen | 1 |  |  |  | 2004-02-26
Date |  | Hr | Min | Elapsed time (min) |  | Temp (F) | Temp (C) | Actual Hyd. reading (Ra) | Temp corr. (Ct) | Corr. Hyd. reading (Rc) | % finer | Hyd. Corr. Only for menisucs (Rc) | L from table 5-1 | A from table 5.2 | D (mm)
2004-02-26 |  |  |  | 0.25 |  | 72 | 22.2222 | 27 | 0.70556 | 24.7056 | 17.3978 | 28 | 11.7 | 0.013278 | 0.090834 | 0.013278
9 | 31 |  |  | 0.5 |  | 72 | 22.2222 | 23 | 0.70556 | 20.7056 | 14.581 | 24 | 12.4 | 0.013278 | 0.066123 | 0.013278
|  |  |  | 1 |  | 72 | 22.2222 | 20 | 0.70556 | 17.7056 | 12.4684 | 21 | 12.9 | 0.013278 | 0.047689 | 0.013278
|  |  |  | 2 |  | 72 | 22.2222 | 17 | 0.70556 | 14.7056 | 10.3558 | 18 | 13.3 | 0.013278 | 0.03424 | 0.013278
|  |  |  | 4.5 |  | 72 | 22.2222 | 15 | 0.70556 | 12.7056 | 8.9474 | 16 | 13.7 | 0.013278 | 0.023168 | 0.013278
|  |  |  | 8 |  | 72 | 22.2222 | 14.5 | 0.70556 | 12.2056 | 8.5952 | 15.5 | 13.75 | 0.013278 | 0.017407 | 0.013278
|  |  |  | 15 |  | 72 | 22.2222 | 13 | 0.70556 | 10.7056 | 7.5389 | 14 | 14 | 0.013278 | 0.012828 | 0.013278
|  |  |  | 32 |  | 72 | 22.2222 | 12 | 0.70556 | 9.7056 | 6.8347 | 13 | 14.2 | 0.013278 | 0.0088449 | 0.013278
|  | 11 | 31 | 120 | 2 | 72 | 22.2222 | 11 | 0.70556 | 8.7056 | 6.1305 | 12 | 14.3 | 0.013278 | 0.0045836 | 0.013278
|  | 11 | 55 | 144 | 2.4 | 72 | 22.2222 | 10 | 0.70556 | 7.7056 | 5.4263 | 11 | 14.5 | 0.013278 | 0.0042134 | 0.013278
|  | 14 | 58 | 327 | 5.45 | 74 | 23.3333 | 9 | 0.98333 | 6.9833 | 4.9177 | 10 | 14.7 | 0.013133 | 0.0027846 | 0.013133
|  | 19 | 6 | 575 | 9.5833 | 74 | 23.3333 | 8.5 | 0.98333 | 6.4833 | 4.5656 | 9.5 | 14.75 | 0.013133 | 0.0021035 | 0.013133
2004-02-27 |  | 9 | 8 | 1417 | 23.6167 | 74 | 23.3333 | 8.5 | 0.98333 | 6.4833 | 4.5656 | 9.5 | 14.75 | 0.013133 | 0.0013399 | 0.013133
|  | 17 | 27 | 1916 | 31.9333 | 74 | 23.3333 | 8 | 0.98333 | 5.9833 | 4.2135 | 9 | 14.8 | 0.013133 | 0.0011543 | 0.013133
[8 empty] | Mass | Precentage | Cum. % | Prec. |  |  | Seive
[6 empty] | Mass Sieve |  | Retained (g) | Retained | Retained | Passing |  |  | # | D (mm)
[6 empty] | 137.56 |  | 0.59 | 0.4289 | 0.4289 | 99.5711 |  |  | 1/4 | 6.35
[6 empty] | grams |  | 3.49 | 2.5371 | 2.966 | 97.034 |  |  | 4 | 4.75
[8 empty] | 16.25 | 11.813 | 14.779 | 85.221 |  |  | 10 | 2
[8 empty] | 24.64 | 17.9122 | 32.6912 | 67.3088 |  |  | 20 | 0.85
[8 empty] | 20.63 | 14.9971 | 47.6883 | 35.2104 |  |  | 40 | 0.425
[8 empty] | 16.05 | 11.6676 | 59.3559 | 27.357 |  |  | 60 | 0.25
[8 empty] | 15.48 | 11.2533 | 70.6092 | 19.7826 |  |  | 100 | 0.15
[8 empty] | 14 | 10.1774 | 80.7866 | 12.9323 |  |  | 200 | 0.075
[8 empty] | 26.22 | 19.0608 | 99.8473 | 0.10275 |  |  | pan | 0
[8 empty] | 137.35 | -0.1527%

## SPT1 8-9.5
Gs | 2.65 |  | Fzero | 3 | Dry Mass | 50 | GVDA SPT1 8-9.5
|  |  | Fmen | 1 |  |  |  | 2004-02-26
Date |  | Hr | Min | Elapsed time (min) |  | Temp (F) | Temp (C) | Actual Hyd. reading (Ra) | Temp corr. (Ct) | Corr. Hyd. reading (Rc) | % finer | Hyd. Corr. Only for menisucs (Rc) | L from table 5-1 | A from table 5.2 | D (mm)
2004-02-26 |  |  |  | 0.25 |  | 72 | 22.2222 | 23 | 0.70556 | 20.7056 | 22.6833 | 24 | 12.4 | 0.013278 | 0.093512 | 0.013278
9 | 36 |  |  | 0.5 |  | 72 | 22.2222 | 19 | 0.70556 | 16.7056 | 18.3012 | 20 | 13 | 0.013278 | 0.067704 | 0.013278
|  |  |  | 1 |  | 72 | 22.2222 | 15.5 | 0.70556 | 13.2056 | 14.4669 | 16.5 | 13.6 | 0.013278 | 0.048966 | 0.013278
|  |  |  | 2 |  | 72 | 22.2222 | 12.5 | 0.70556 | 10.2056 | 11.1804 | 13.5 | 14.1 | 0.013278 | 0.035255 | 0.013278
|  |  |  | 4 |  | 72 | 22.2222 | 11 | 0.70556 | 8.7056 | 9.5371 | 12 | 14.3 | 0.013278 | 0.025105 | 0.013278
|  |  |  | 8 |  | 72 | 22.2222 | 10 | 0.70556 | 7.7056 | 8.4416 | 11 | 14.5 | 0.013278 | 0.017876 | 0.013278
|  |  |  | 15.5 |  | 72 | 22.2222 | 9 | 0.70556 | 6.7056 | 7.346 | 10 | 14.7 | 0.013278 | 0.012931 | 0.013278
|  |  |  | 33 |  | 72 | 22.2222 | 7.5 | 0.70556 | 5.2056 | 5.7028 | 8.5 | 14.9 | 0.013278 | 0.008922 | 0.013278
|  | 10 | 36 | 60 | 1 | 72 | 22.2222 | 7 | 0.70556 | 4.7056 | 5.155 | 8 | 15 | 0.013278 | 0.0066389 | 0.013278
|  | 11 | 56 | 140 | 2.3333 | 72 | 22.2222 | 6 | 0.70556 | 3.7056 | 4.0595 | 7 | 15.2 | 0.013278 | 0.0043751 | 0.013278
|  | 14 | 58 | 322 | 5.3667 | 74 | 23.3333 | 5 | 0.98333 | 2.9833 | 3.2683 | 6 | 15.3 | 0.013133 | 0.0028628 | 0.013133
|  | 19 | 7 | 571 | 9.5167 | 74 | 23.3333 | 5 | 0.98333 | 2.9833 | 3.2683 | 6 | 15.3 | 0.013133 | 0.0021498 | 0.013133
2004-02-27 |  | 9 | 9 | 1413 | 23.55 | 74 | 23.3333 | 5 | 0.98333 | 2.9833 | 3.2683 | 6 | 15.3 | 0.013133 | 0.0013666 | 0.013133
|  | 17 | 31 | 1915 | 31.9167 | 74 | 23.3333 | 4 | 0.98333 | 1.9833 | 2.1728 | 5 | 15.5 | 0.013133 | 0.0011816 | 0.013133
[8 empty] | Mass | Precentage | Cum. % | Prec. |  |  | Seive
[6 empty] | Mass Sieve |  | Retained (g) | Retained | Retained | Passing |  |  | # | D (mm)
[6 empty] | 116.69 |  | 0 | 0 | 0 | 100 |  |  | 1/4 | 6.35
[6 empty] | grams |  | 0 | 0 | 0 | 100 |  |  | 4 | 4.75
[8 empty] | 5.76 | 4.9362 | 4.9362 | 95.0638 |  |  | 10 | 2
[8 empty] | 16.35 | 14.0115 | 18.9476 | 81.0524 |  |  | 20 | 0.85
[8 empty] | 15.72 | 13.4716 | 32.4192 | 54.7758 |  |  | 40 | 0.425
[8 empty] | 15.31 | 13.1202 | 45.5395 | 44.1416 |  |  | 60 | 0.25
[8 empty] | 16.03 | 13.7373 | 59.2767 | 33.0072 |  |  | 100 | 0.15
[8 empty] | 18.71 | 16.0339 | 75.3107 | 20.0113 |  |  | 200 | 0.075
[8 empty] | 28.93 | 24.7922 | 100.1028 | -0.083351 |  |  | pan | 0
[8 empty] | 116.81 | 0.1028%

## SPT1 11-12.5
Gs | 2.65 |  | Fzero | 3 | Dry Mass | 50 | GVDA SPT1 11-12.5
|  |  | Fmen | 1 |  |  |  | 2004-02-26
Date |  | Hr | Min | Elapsed time (min) |  | Temp (F) | Temp (C) | Actual Hyd. reading (Ra) | Temp corr. (Ct) | Corr. Hyd. reading (Rc) | % finer | Hyd. Corr. Only for menisucs (Rc) | L from table 5-1 | A from table 5.2 | D (mm)
2004-02-26 |  |  |  | 0.25 |  | 72 | 22.2222 | 25 | 0.70556 | 22.7056 | 15.028 | 26 | 12 | 0.013278 | 0.091991 | 0.013278
9 | 41 |  |  | 0.5 |  | 72 | 22.2222 | 21.5 | 0.70556 | 19.2056 | 12.7115 | 22.5 | 12.6 | 0.013278 | 0.066654 | 0.013278
|  |  |  | 1 |  | 72 | 22.2222 | 18.5 | 0.70556 | 16.2056 | 10.7259 | 19.5 | 13.1 | 0.013278 | 0.048057 | 0.013278
|  |  |  | 2 |  | 72 | 22.2222 | 16 | 0.70556 | 13.7056 | 9.0712 | 17 | 13.5 | 0.013278 | 0.034497 | 0.013278
|  |  |  | 4 |  | 72 | 22.2222 | 14 | 0.70556 | 11.7056 | 7.7475 | 15 | 13.8 | 0.013278 | 0.024662 | 0.013278
|  |  |  | 8.5 |  | 72 | 22.2222 | 13 | 0.70556 | 10.7056 | 7.0856 | 14 | 14 | 0.013278 | 0.01704 | 0.013278
|  |  |  | 15.5 |  | 72 | 22.2222 | 11 | 0.70556 | 8.7056 | 5.7619 | 12 | 14.3 | 0.013278 | 0.012753 | 0.013278
|  |  |  | 30.5 |  | 72 | 22.2222 | 10 | 0.70556 | 7.7056 | 5.1 | 11 | 14.5 | 0.013278 | 0.009155 | 0.013278
|  | 10 | 41 | 60 | 1 | 72 | 22.2222 | 8.5 | 0.70556 | 6.2056 | 4.1072 | 9.5 | 14.75 | 0.013278 | 0.0065833 | 0.013278
|  | 11 | 56 | 135 | 2.25 | 72 | 22.2222 | 7.5 | 0.70556 | 5.2056 | 3.4454 | 8.5 | 14.9 | 0.013278 | 0.0044111 | 0.013278
|  | 14 | 59 | 318 | 5.3 | 74 | 23.3333 | 6.5 | 0.98333 | 4.4833 | 2.9674 | 7.5 | 15.1 | 0.013133 | 0.0028619 | 0.013133
|  | 19 | 8 | 567 | 9.45 | 74 | 23.3333 | 6 | 0.98333 | 3.9833 | 2.6364 | 7 | 15.2 | 0.013133 | 0.0021503 | 0.013133
2004-02-27 |  | 9 | 10 | 1409 | 23.4833 | 74 | 23.3333 | 5.5 | 0.98333 | 3.4833 | 2.3055 | 6.5 | 15.25 | 0.013133 | 0.0013663 | 0.013133
|  | 17 | 32 | 1911 | 31.85 | 74 | 23.3333 | 5 | 0.98333 | 2.9833 | 1.9746 | 6 | 15.3 | 0.013133 | 0.0011751 | 0.013133
[8 empty] | Mass | Precentage | Cum. % | Prec. |  |  | Seive
[6 empty] | Mass Sieve |  | Retained (g) | Retained | Retained | Passing |  |  | # | D (mm)
[6 empty] | 128.55 |  | 0.53 | 0.41229 | 0.41229 | 99.5877 |  |  | 1/4 | 6.35
[6 empty] | grams |  | 1.93 | 1.5014 | 1.9137 | 98.0863 |  |  | 4 | 4.75
[8 empty] | 12.03 | 9.3582 | 11.2719 | 88.7281 |  |  | 10 | 2
[8 empty] | 27.83 | 21.6492 | 32.921 | 67.079 |  |  | 20 | 0.85
[8 empty] | 22.81 | 17.7441 | 50.6651 | 33.0933 |  |  | 40 | 0.425
[8 empty] | 15.23 | 11.8475 | 62.5126 | 25.1461 |  |  | 60 | 0.25
[8 empty] | 12.29 | 9.5605 | 72.0731 | 18.7331 |  |  | 100 | 0.15
[8 empty] | 9.96 | 7.748 | 79.8211 | 13.5358 |  |  | 200 | 0.075
[8 empty] | 25.93 | 20.1711 | 99.9922 | 0.0052181 |  |  | pan | 0
[8 empty] | 128.54 | -0.007779%

## SPT1 14-15.5
Gs | 2.65 |  | Fzero | 3 | Dry Mass | 50 | GVDA SPT1 14-15.5
|  |  | Fmen | 1 |  |  |  | 2004-02-26
Date |  | Hr | Min | Elapsed time (min) |  | Temp (F) | Temp (C) | Actual Hyd. reading (Ra) | Temp corr. (Ct) | Corr. Hyd. reading (Rc) | % finer | Hyd. Corr. Only for menisucs (Rc) | L from table 5-1 | A from table 5.2 | D (mm)
2004-02-26 |  |  |  | 0.25 |  | 72 | 22.2222 | 20 | 0.70556 | 17.7056 | 11.7282 | 21 | 12.9 | 0.013278 | 0.095378 | 0.013278
9 | 47 |  |  | 0.5 |  | 72 | 22.2222 | 15 | 0.70556 | 12.7056 | 8.4162 | 16 | 13.7 | 0.013278 | 0.069503 | 0.013278
|  |  |  | 1 |  | 72 | 22.2222 | 13 | 0.70556 | 10.7056 | 7.0914 | 14 | 14 | 0.013278 | 0.049681 | 0.013278
|  |  |  | 2 |  | 72 | 22.2222 | 12 | 0.70556 | 9.7056 | 6.429 | 13 | 14.2 | 0.013278 | 0.03538 | 0.013278
|  |  |  | 4 |  | 72 | 22.2222 | 11 | 0.70556 | 8.7056 | 5.7666 | 12 | 14.3 | 0.013278 | 0.025105 | 0.013278
|  |  |  | 8.5 |  | 72 | 22.2222 | 11 | 0.70556 | 8.7056 | 5.7666 | 12 | 14.3 | 0.013278 | 0.017222 | 0.013278
|  |  |  | 15.5 |  | 72 | 22.2222 | 10 | 0.70556 | 7.7056 | 5.1042 | 11 | 14.5 | 0.013278 | 0.012842 | 0.013278
|  |  |  | 30.5 |  | 72 | 22.2222 | 9 | 0.70556 | 6.7056 | 4.4418 | 10 | 14.7 | 0.013278 | 0.0092179 | 0.013278
|  | 10 | 47 | 60 | 1 | 72 | 22.2222 | 8 | 0.70556 | 5.7056 | 3.7794 | 9 | 14.8 | 0.013278 | 0.0065945 | 0.013278
|  | 11 | 57 | 130 | 2.1667 | 72 | 22.2222 | 7 | 0.70556 | 4.7056 | 3.117 | 8 | 15 | 0.013278 | 0.0045102 | 0.013278
|  | 14 | 59 | 312 | 5.2 | 74 | 23.3333 | 6.5 | 0.98333 | 4.4833 | 2.9698 | 7.5 | 15.1 | 0.013133 | 0.0028893 | 0.013133
|  | 19 | 8 | 561 | 9.35 | 74 | 23.3333 | 6 | 0.98333 | 3.9833 | 2.6386 | 7 | 15.2 | 0.013133 | 0.0021618 | 0.013133
2004-02-27 |  | 9 | 10 | 1403 | 23.3833 | 74 | 23.3333 | 6 | 0.98333 | 3.9833 | 2.6386 | 7 | 15.2 | 0.013133 | 0.001367 | 0.013133
|  | 17 | 32 | 1905 | 31.75 | 74 | 23.3333 | 5.5 | 0.98333 | 3.4833 | 2.3074 | 6.5 | 15.25 | 0.013133 | 0.0011751 | 0.013133
[8 empty] | Mass | Precentage | Cum. % | Prec. |  |  | Seive
[6 empty] | Mass Sieve |  | Retained (g) | Retained | Retained | Passing |  |  | # | D (mm)
[6 empty] | 150.93 |  | 1.03 | 0.68244 | 0.68244 | 99.3176 |  |  | 1/4 | 6.35
[6 empty] | grams |  | 0.95 | 0.62943 | 1.3119 | 98.6881 |  |  | 4 | 4.75
[8 empty] | 17.68 | 11.714 | 13.0259 | 86.9741 |  |  | 10 | 2
[8 empty] | 31.3 | 20.7381 | 33.764 | 66.236 |  |  | 20 | 0.85
[8 empty] | 24.5 | 16.2327 | 49.9967 | 33.1202 |  |  | 40 | 0.425
[8 empty] | 23.29 | 15.431 | 65.4277 | 22.8993 |  |  | 60 | 0.25
[8 empty] | 16.89 | 11.1906 | 76.6183 | 15.4871 |  |  | 100 | 0.15
[8 empty] | 12.14 | 8.0435 | 84.6618 | 10.1594 |  |  | 200 | 0.075
[8 empty] | 23.28 | 15.4244 | 100.0861 | -0.057051 |  |  | pan | 0
[8 empty] | 151.06 | 0.08613%

## SPT1 17-18.5
Gs | 2.65 |  | Fzero | 3 | Dry Mass | 50 | GVDA SPT1 17-18.5
|  |  | Fmen | 1 |  |  |  | 2004-02-26
Date |  | Hr | Min | Elapsed time (min) |  | Temp (F) | Temp (C) | Actual Hyd. reading (Ra) | Temp corr. (Ct) | Corr. Hyd. reading (Rc) | % finer | Hyd. Corr. Only for menisucs (Rc) | L from table 5-1 | A from table 5.2 | D (mm)
2004-02-26 |  |  |  | 0.25 |  | 72 | 22.2222 | 23.5 | 0.70556 | 21.2056 | 20.376 | 24.5 | 12.3 | 0.013278 | 0.093134 | 0.013278
9 | 53 |  |  | 0.5 |  | 72 | 22.2222 | 18 | 0.70556 | 15.7056 | 15.0912 | 19 | 13.2 | 0.013278 | 0.068222 | 0.013278
|  |  |  | 1 |  | 72 | 22.2222 | 14 | 0.70556 | 11.7056 | 11.2476 | 15 | 13.8 | 0.013278 | 0.049325 | 0.013278
|  |  |  | 2 |  | 72 | 22.2222 | 11.5 | 0.70556 | 9.2056 | 8.8454 | 12.5 | 14.1 | 0.013278 | 0.035255 | 0.013278
|  |  |  | 4 |  | 72 | 22.2222 | 10 | 0.70556 | 7.7056 | 7.4041 | 11 | 14.5 | 0.013278 | 0.02528 | 0.013278
|  |  |  | 7.5 |  | 72 | 22.2222 | 9 | 0.70556 | 6.7056 | 6.4432 | 10 | 14.7 | 0.013278 | 0.018589 | 0.013278
|  |  |  | 16.5 |  | 72 | 22.2222 | 7.5 | 0.70556 | 5.2056 | 5.0019 | 8.5 | 14.9 | 0.013278 | 0.012618 | 0.013278
|  |  |  | 30.5 |  | 72 | 22.2222 | 7 | 0.70556 | 4.7056 | 4.5215 | 8 | 15 | 0.013278 | 0.0093115 | 0.013278
|  | 10 | 53 | 60 | 1 | 72 | 22.2222 | 6 | 0.70556 | 3.7056 | 3.5606 | 7 | 15.2 | 0.013278 | 0.006683 | 0.013278
|  | 11 | 57 | 124 | 2.0667 | 72 | 22.2222 | 5.5 | 0.70556 | 3.2056 | 3.0802 | 6.5 | 15.25 | 0.013278 | 0.0046564 | 0.013278
|  | 15 | 0 | 307 | 5.1167 | 74 | 23.3333 | 4.5 | 0.98333 | 2.4833 | 2.3862 | 5.5 | 15.4 | 0.013133 | 0.0029415 | 0.013133
|  | 19 | 9 | 556 | 9.2667 | 74 | 23.3333 | 4 | 0.98333 | 1.9833 | 1.9057 | 5 | 15.5 | 0.013133 | 0.0021928 | 0.013133
2004-02-27 |  | 9 | 11 | 1398 | 23.3 | 74 | 23.3333 | 4 | 0.98333 | 1.9833 | 1.9057 | 5 | 15.5 | 0.013133 | 0.0013829 | 0.013133
|  | 17 | 34 | 1901 | 31.6833 | 74 | 23.3333 | 3.5 | 0.98333 | 1.4833 | 1.4253 | 4.5 | 15.55 | 0.013133 | 0.0011878 | 0.013133
[8 empty] | Mass | Precentage | Cum. % | Prec. |  |  | Seive
[6 empty] | Mass Sieve |  | Retained (g) | Retained | Retained | Passing |  |  | # | D (mm)
[6 empty] | 122.67 |  | 0.92 | 0.74998 | 0.74998 | 99.25 |  |  | 1/4 | 6.35
[6 empty] | grams |  | 0.68 | 0.55433 | 1.3043 | 98.6957 |  |  | 4 | 4.75
[8 empty] | 6.85 | 5.5841 | 6.8884 | 93.1116 |  |  | 10 | 2
[8 empty] | 18.88 | 15.3909 | 22.2793 | 77.7207 |  |  | 20 | 0.85
[8 empty] | 19.51 | 15.9045 | 38.1837 | 48.044 |  |  | 40 | 0.425
[8 empty] | 15.96 | 13.0105 | 51.1943 | 37.9322 |  |  | 60 | 0.25
[8 empty] | 15.7 | 12.7986 | 63.9928 | 27.985 |  |  | 100 | 0.15
[8 empty] | 17.88 | 14.5757 | 78.5685 | 16.6567 |  |  | 200 | 0.075
[8 empty] | 25.96 | 21.1625 | 99.731 | 0.20908 |  |  | pan | 0
[8 empty] | 122.34 | -0.269%

## SPT1 20-21.5
Gs | 2.65 |  | Fzero | 3 |  |  |  |  | GVDA SPT1 20-21.5 (Upper) | [13 empty] | Gs | 2.65 |  | Fzero | 6 | Dry Mass | 50 | GVDA SPT1 20-21.5 (Lower)
|  |  | Fmen | 1 |  |  | Dry Mass |  | 50 |  | 2004-03-04 | [14 empty] | Fmen | 1 |  |  |  | 2004-02-13
Date |  | Hr | Min | Elapsed time (min) |  | Temp (F) 1 | Temp (F) 2 | Temp (C) 1 | Temp (C) 2 | Actual Hyd. reading (Ra)1 | Actual Hyd. reading (Ra)2 | Temp corr. (Ct)1 | Temp corr. (Ct)2 | Corr. Hyd. reading (Rc)1 | Corr. Hyd. reading (Rc)2 | Corr. Hyd. reading (Rc) | % finer | Hyd. Corr. Only for menisucs (Rc) | L from table 5-1 | A from table 5.2 | D (mm) |  | Date |  | Hr | Min | Elapsed time (min) |  | Temp (F) | Temp (C) | Actual Hyd. reading (Ra) | Temp corr. (Ct) | Corr. Hyd. reading (Rc) | % finer | Hyd. Corr. Only for menisucs (Rc) | L from table 5-1 | A from table 5.2 | D (mm)
2004-03-04 |  |  |  | 0.25 |  | 68 | 72.5 | 20 | 22.5 | 17 | 18 | 0.15 | 0.775 | 14.15 | 15.775 | 14.9625 | 8.5869 | 18.1875 | 13.3172 | 0.01325 | 0.096706 | 0.01325 | 2004-02-13 |  |  |  | 0.25 |  | 67 | 19.4444 | 34 | 0.011111 | 28.0111 | 37.4376 | 35 | 10.6 | 0.013756 | 0.08957 | 0.013756
17 | 20 |  |  | 0.5 |  | 68 | 72.5 | 20 | 22.5 | 14 | 14.5 | 0.15 | 0.775 | 11.15 | 12.275 | 11.7125 | 6.6817 | 14.9375 | 13.8503 | 0.01325 | 0.069736 | 0.01325 | 9 | 36 |  |  | 0.5 |  | 67 | 19.4444 | 28 | 0.011111 | 22.0111 | 29.4185 | 29 | 11.5 | 0.013756 | 0.065969 | 0.013756
|  |  |  | 1 |  | 68 | 72.5 | 20 | 22.5 | 12.5 | 13 | 0.15 | 0.775 | 9.65 | 10.775 | 10.2125 | 5.8652 | 13.4375 | 14.0962 | 0.01325 | 0.049747 | 0.01325 |  |  |  |  | 1 |  | 67 | 19.4444 | 24 | 0.011111 | 18.0111 | 24.0724 | 25 | 12.2 | 0.013756 | 0.048046 | 0.013756
|  |  |  | 2 |  | 68 | 72.5 | 20 | 22.5 | 11 | 11 | 0.15 | 0.775 | 8.15 | 8.775 | 8.4625 | 4.7765 | 11.6875 | 14.3833 | 0.01325 | 0.035533 | 0.01325 |  |  |  |  | 2 |  | 67 | 19.4444 | 21 | 0.011111 | 15.0111 | 20.0628 | 22 | 12.7 | 0.013756 | 0.034663 | 0.013756
|  |  |  | 4 |  |  | 72.5 |  | 22.5 |  | 10 |  | 0.775 |  | 7.775 | 7.775 | 4.2322 | 11 | 14.496 | 0.01325 | 0.025224 | 0.01325 |  |  |  |  | 4 |  | 67 | 19.4444 | 19.5 | 0.011111 | 13.5111 | 18.058 | 20.5 | 12.95 | 0.013756 | 0.02475 | 0.013756
|  |  |  | 8 |  |  | 72.5 |  | 22.5 |  | 9.5 |  | 0.775 |  | 7.275 | 7.275 | 3.96 | 10.5 | 14.578 | 0.01325 | 0.017886 | 0.01325 |  |  |  |  | 8 |  | 67 | 19.4444 | 18 | 0.011111 | 12.0111 | 16.0532 | 19 | 13.2 | 0.013756 | 0.017669 | 0.013756
|  | 17 | 34.5 | 14.5 |  |  | 72.5 |  | 22.5 |  | 9 |  | 0.775 |  | 6.775 | 6.775 | 3.6879 | 10 | 14.66 | 0.01325 | 0.013323 | 0.01325 |  |  |  |  | 15 |  | 67 | 19.4444 | 16.5 | 0.011111 | 10.5111 | 14.0484 | 17.5 | 13.4 | 0.013756 | 0.013001 | 0.013756
|  | 17 | 50.25 | 30.25 |  |  | 72.5 |  | 22.5 |  | 8 |  | 0.775 |  | 5.775 | 5.775 | 3.1435 | 9 | 14.824 | 0.01325 | 0.0092755 | 0.01325 |  |  |  |  | 30 |  | 67 | 19.4444 | 15 | 0.011111 | 9.0111 | 12.0436 | 16 | 13.7 | 0.013756 | 0.0092956 | 0.013756
|  | 18 | 20.5 | 60.5 | 1.0083 |  | 72.5 |  | 22.5 |  | 7.5 |  | 0.775 |  | 5.275 | 5.275 | 2.8714 | 8.5 | 14.906 | 0.01325 | 0.0065769 | 0.01325 |  |  | 10 | 36 | 60 |  | 67 | 19.4444 | 14 | 0.011111 | 8.0111 | 10.7071 | 15 | 13.8 | 0.013756 | 0.0065969 | 0.013756
|  | 19 | 20 | 120 | 2 |  | 72.5 |  | 22.5 |  | 7 |  | 0.775 |  | 4.775 | 4.775 | 2.5992 | 8 | 14.988 | 0.01325 | 0.0046827 | 0.01325 |  |  | 10 | 55 | 79 | 1.3167 | 67 | 19.4444 | 14 | 0.011111 | 8.0111 | 10.7071 | 15 | 13.8 | 0.013756 | 0.0057492 | 0.013756
|  | 22 | 7 | 287 | 4.7833 |  | 72.5 |  | 22.5 |  | 6 |  | 0.775 |  | 3.775 | 3.775 | 2.0549 | 7 | 15.152 | 0.01325 | 0.0030445 | 0.01325 |  |  | 11 | 56 | 140 | 2.3333 | 67 | 19.4444 | 13 | 0.011111 | 7.0111 | 9.3705 | 14 | 14 | 0.013756 | 0.0043499 | 0.013756
2004-03-05 |  | 8 | 31 | 911 | 15.1833 |  | 72.5 |  | 22.5 |  | 6 |  | 0.775 |  | 3.775 | 3.775 | 2.0549 | 7 | 15.152 | 0.01325 | 0.0017088 | 0.01325 |  |  | 13 | 31 | 235 | 3.9167 | 70 | 21.1111 | 12.5 | 0.42778 | 6.9278 | 9.2592 | 13.5 | 14.1 | 0.013478 | 0.0033014 | 0.013478
|  | 16 | 26 | 1386 | 23.1 |  | 72.5 |  | 22.5 |  | 5 |  | 0.775 |  | 2.775 | 2.775 | 1.5105 | 6 | 15.316 | 0.01325 | 0.0013929 | 0.01325 |  |  | 17 | 10 | 454 | 7.5667 | 71 | 21.6667 | 12 | 0.56667 | 6.5667 | 8.7765 | 13 | 14.2 | 0.013367 | 0.002364 | 0.013367
[11 empty] | Mass |  | Precentage |  |  | Cum. % | Prec. |  |  | Seive |  |  |  |  | 21 | 14 | 698 | 11.6333 | 71 | 21.6667 | 12 | 0.56667 | 6.5667 | 8.7765 | 13 | 14.2 | 0.013367 | 0.0019065 | 0.013367
[7 empty] | Mass Sieve |  |  |  | Retained (g) |  | Retained |  |  | Retained | Passing |  |  | # | D (mm) |  | 2004-02-14 |  | 13 | 52 | 1696 | 28.2667 | 70 | 21.1111 | 11.5 | 0.42778 | 5.9278 | 7.9226 | 12.5 | 14.25 | 0.013478 | 0.0012354 | 0.013478
[7 empty] | 140.49 |  |  |  | 0 |  | 0 |  |  | 0 | 100 |  |  | 1/2 | 12.7 | [9 empty] | Mass | Precentage | Cum. % | Prec. |  |  | Seive
[7 empty] | grams |  |  |  | 0 |  | 0 |  |  | 0 | 100 |  |  | 3/8 | 9.525 | [7 empty] | Mass Sieve |  | Retained (g) | Retained | Retained | Passing |  |  | # | D (mm)
[11 empty] | 2.16 |  | 1.5375 |  |  | 1.5375 | 98.4625 |  |  | 1/4 | 6.35 | [7 empty] | 104.33 |  | 0.07 | 0.067095 | 0.067095 | 99.9329 |  |  | 4 | 4.75
[11 empty] | 2.31 |  | 1.6442 |  |  | 3.1817 | 96.8183 |  |  | 4 | 4.75 | [7 empty] | grams |  | 6.01 | 5.7606 | 5.8277 | 94.1723 |  |  | 10 | 2
[11 empty] | 16.22 |  | 11.5453 |  |  | 14.727 | 85.273 |  |  | 10 | 2 | [9 empty] | 13.62 | 13.0547 | 18.8824 | 81.1176 |  |  | 20 | 0.85
[11 empty] | 31.33 |  | 22.3005 |  |  | 37.0275 | 62.9725 |  |  | 20 | 0.85 | [9 empty] | 14.91 | 14.2912 | 33.1736 | 66.8264 |  |  | 40 | 0.425
[11 empty] | 27.75 |  | 19.7523 |  |  | 56.7798 | 27.2168 |  |  | 40 | 0.425 | [7 empty] | Mass Sieve |  | 0.06 | 0.12 | 0.12 | 66.7462 |  |  | 40 | 0.425
[11 empty] | 21.66 |  | 15.4175 |  |  | 72.1973 | 17.508 |  |  | 60 | 0.25 | [7 empty] | 50 |  | 8.51 | 17.02 | 17.14 | 55.3724 |  |  | 60 | 0.25
[11 empty] | 16.36 |  | 11.645 |  |  | 83.8423 | 10.1749 |  |  | 100 | 0.15 | [7 empty] | grams |  | 13.63 | 27.26 | 44.4 | 37.1555 |  |  | 100 | 0.15
[11 empty] | 9.61 |  | 6.8403 |  |  | 90.6826 | 5.8674 |  |  | 200 | 0.075 | [9 empty] | 13.02 | 26.04 | 70.44 | 19.7539 |  |  | 200 | 0.075
[11 empty] | 12.85 |  | 9.1466 |  |  | 99.8292 | 0.10758 |  |  | pan | 0
[11 empty] | 140.25 |  | -0.1708%

## SPT1 23-24.5
Gs | 2.65 |  | Fzero | 3 |  |  |  |  | GVDA SPT1 23-24.5
|  |  | Fmen | 1 |  |  | Dry Mass |  | 50 |  | 2004-03-04
Date |  | Hr | Min | Elapsed time (min) |  | Temp (F) 1 | Temp (F) 2 | Temp (C) 1 | Temp (C) 2 | Actual Hyd. reading (Ra)1 | Actual Hyd. reading (Ra)2 | Temp corr. (Ct)1 | Temp corr. (Ct)2 | Corr. Hyd. reading (Rc)1 | Corr. Hyd. reading (Rc)2 | Corr. Hyd. reading (Rc) | % finer | Hyd. Corr. Only for menisucs (Rc) | L from table 5-1 | A from table 5.2 | D (mm)
2004-03-04 |  |  |  | 0.25 |  | 68 | 72 | 20 | 22.2222 | 28 | 27 | 0.15 | 0.70556 | 25.15 | 24.7056 | 24.9278 | 24.315 | 28.2222 | 11.6716 | 0.013278 | 0.090723 | 0.013278
17 | 25 |  |  | 0.5 |  | 68 | 72 | 20 | 22.2222 | 23 | 23 | 0.15 | 0.70556 | 20.15 | 20.7056 | 20.4278 | 20.3782 | 23.7222 | 12.4096 | 0.013278 | 0.066148 | 0.013278
|  |  |  | 1 |  | 68 | 72 | 20 | 22.2222 | 20 | 20 | 0.15 | 0.70556 | 17.15 | 17.7056 | 17.4278 | 17.4257 | 20.7222 | 12.9016 | 0.013278 | 0.047692 | 0.013278
|  |  |  | 2 |  | 68 | 72 | 20 | 22.2222 | 16.5 | 16.5 | 0.15 | 0.70556 | 13.65 | 14.2056 | 13.9278 | 13.981 | 17.2222 | 13.4756 | 0.013278 | 0.034465 | 0.013278
|  |  |  | 4 |  |  | 72 |  | 22.2222 |  | 14 |  | 0.70556 |  | 11.7056 | 11.7056 | 11.5205 | 15 | 13.84 | 0.013278 | 0.024698 | 0.013278
|  | 17 | 33 | 8 |  |  | 72 |  | 22.2222 |  | 12.5 |  | 0.70556 |  | 10.2056 | 10.2056 | 10.0442 | 13.5 | 14.086 | 0.013278 | 0.017619 | 0.013278
|  | 17 | 39.5 | 14.5 |  |  | 72 |  | 22.2222 |  | 11.5 |  | 0.70556 |  | 9.2056 | 9.2056 | 9.06 | 12.5 | 14.25 | 0.013278 | 0.013163 | 0.013278
|  | 17 | 55.25 | 30.25 | 0.50417 |  | 72 |  | 22.2222 |  | 10 |  | 0.70556 |  | 7.7056 | 7.7056 | 7.5837 | 11 | 14.496 | 0.013278 | 0.0091915 | 0.013278
|  | 18 | 25 | 60 | 1 |  | 72 |  | 22.2222 |  | 9 |  | 0.70556 |  | 6.7056 | 6.7056 | 6.5996 | 10 | 14.66 | 0.013278 | 0.0065632 | 0.013278
|  | 19 | 21 | 116 | 1.9333 |  | 72 |  | 22.2222 |  | 8 |  | 0.70556 |  | 5.7056 | 5.7056 | 5.6154 | 9 | 14.824 | 0.013278 | 0.0047466 | 0.013278
|  | 22 | 7 | 282 | 4.7 |  | 72 |  | 22.2222 |  | 8 |  | 0.70556 |  | 5.7056 | 5.7056 | 5.6154 | 9 | 14.824 | 0.013278 | 0.0030443 | 0.013278
2004-03-05 |  | 8 | 32 | 907 | 15.1167 |  | 72 |  | 22.2222 |  | 7.5 |  | 0.70556 |  | 5.2056 | 5.2056 | 5.1233 | 8.5 | 14.906 | 0.013278 | 0.0017022 | 0.013278
|  | 16 | 26 | 1381 | 23.0167 |  | 72 |  | 22.2222 |  | 7 |  | 0.70556 |  | 4.7056 | 4.7056 | 4.6312 | 8 | 14.988 | 0.013278 | 0.0013832 | 0.013278
[11 empty] | Mass |  | Precentage |  |  | Cum. % | Prec. |  |  | Seive
[7 empty] | Mass Sieve |  |  |  | Retained (g) |  | Retained |  |  | Retained | Passing |  |  | # | D (mm)
[7 empty] | 106.84 |  |  |  | 0 |  | 0 |  |  | 0 | 100 |  |  | 1/2 | 12.7
[7 empty] | grams |  |  |  | 0 |  | 0 |  |  | 0 | 100 |  |  | 3/8 | 9.525
[11 empty] | 1.08 |  | 1.0109 |  |  | 1.0109 | 98.9891 |  |  | 1/4 | 6.35
[11 empty] | 0.15 |  | 0.1404 |  |  | 1.1513 | 98.8487 |  |  | 4 | 4.75
[11 empty] | 4.38 |  | 4.0996 |  |  | 5.2508 | 94.7492 |  |  | 10 | 2
[11 empty] | 16.34 |  | 15.2939 |  |  | 20.5447 | 79.4553 |  |  | 20 | 0.85
[11 empty] | 18.72 |  | 17.5215 |  |  | 38.0663 | 49.2096 |  |  | 40 | 0.425
[11 empty] | 16.22 |  | 15.1816 |  |  | 53.2478 | 37.147 |  |  | 60 | 0.25
[11 empty] | 11.39 |  | 10.6608 |  |  | 63.9086 | 28.6765 |  |  | 100 | 0.15
[11 empty] | 12.55 |  | 11.7465 |  |  | 75.6552 | 19.3432 |  |  | 200 | 0.075
[11 empty] | 26 |  | 24.3355 |  |  | 99.9906 | 0.0074368 |  |  | pan | 0
[11 empty] | 106.83 |  | -0.00936%

## SPT1 26-27.5
Gs | 2.65 |  | Fzero | 3 |  |  |  |  | GVDA SPT1 26-27.5
|  |  | Fmen | 1 |  |  | Dry Mass |  | 50 |  | 2004-03-04
Date |  | Hr | Min | Elapsed time (min) |  | Temp (F) 1 | Temp (F) 2 | Temp (C) 1 | Temp (C) 2 | Actual Hyd. reading (Ra)1 | Actual Hyd. reading (Ra)2 | Temp corr. (Ct)1 | Temp corr. (Ct)2 | Corr. Hyd. reading (Rc)1 | Corr. Hyd. reading (Rc)2 | Corr. Hyd. reading (Rc) | % finer | Hyd. Corr. Only for menisucs (Rc) | L from table 5-1 | A from table 5.2 | D (mm)
2004-03-04 |  |  |  | 0.25 |  | 68 | 72 | 20 | 22.2222 | 21 | 21 | 0.15 | 0.70556 | 18.15 | 18.7056 | 18.4278 | 11.4746 | 21.7222 | 12.7376 | 0.013278 | 0.094776 | 0.013278
17 | 30 |  |  | 0.5 |  | 68 | 72 | 20 | 22.2222 | 17.5 | 19 | 0.15 | 0.70556 | 14.65 | 16.7056 | 15.6778 | 10.2477 | 18.9722 | 13.1886 | 0.013278 | 0.068193 | 0.013278
|  |  |  | 1 |  | 68 | 72 | 20 | 22.2222 | 15 | 15 | 0.15 | 0.70556 | 12.15 | 12.7056 | 12.4278 | 7.794 | 15.7222 | 13.7216 | 0.013278 | 0.049184 | 0.013278
|  |  |  | 2 |  | 68 | 72 | 20 | 22.2222 | 13 | 13 | 0.15 | 0.70556 | 10.15 | 10.7056 | 10.4278 | 6.5671 | 13.7222 | 14.0496 | 0.013278 | 0.035192 | 0.013278
|  |  |  | 4 |  |  | 72 |  | 22.2222 |  | 12 |  | 0.70556 |  | 9.7056 | 9.7056 | 5.9537 | 13 | 14.168 | 0.013278 | 0.024989 | 0.013278
|  | 17 | 38 | 8 |  |  | 72 |  | 22.2222 |  | 11 |  | 0.70556 |  | 8.7056 | 8.7056 | 5.3403 | 12 | 14.332 | 0.013278 | 0.017772 | 0.013278
|  | 17 | 44.5 | 14.5 |  |  | 72 |  | 22.2222 |  | 10 |  | 0.70556 |  | 7.7056 | 7.7056 | 4.7268 | 11 | 14.496 | 0.013278 | 0.013276 | 0.013278
|  | 17 | 59 | 29 | 0.48333 |  | 72 |  | 22.2222 |  | 9 |  | 0.70556 |  | 6.7056 | 6.7056 | 4.1134 | 10 | 14.66 | 0.013278 | 0.0094405 | 0.013278
|  | 18 | 29.75 | 59.75 | 0.99583 |  | 72 |  | 22.2222 |  | 8 |  | 0.70556 |  | 5.7056 | 5.7056 | 3.5 | 9 | 14.824 | 0.013278 | 0.0066136 | 0.013278
|  | 19 | 22 | 112 | 1.8667 |  | 72 |  | 22.2222 |  | 8 |  | 0.70556 |  | 5.7056 | 5.7056 | 3.5 | 9 | 14.824 | 0.013278 | 0.0048306 | 0.013278
|  | 22 | 8 | 278 | 4.6333 |  | 72 |  | 22.2222 |  | 7.5 |  | 0.70556 |  | 5.2056 | 5.2056 | 3.1933 | 8.5 | 14.906 | 0.013278 | 0.0030746 | 0.013278
2004-03-05 |  | 8 | 33 | 903 | 15.05 |  | 72 |  | 22.2222 |  | 7 |  | 0.70556 |  | 4.7056 | 4.7056 | 2.8865 | 8 | 14.988 | 0.013278 | 0.0017106 | 0.013278
|  | 16 | 27 | 1377 | 22.95 |  | 72 |  | 22.2222 |  | 7 |  | 0.70556 |  | 4.7056 | 4.7056 | 2.8865 | 8 | 14.988 | 0.013278 | 0.0013853 | 0.013278
[11 empty] | Mass |  | Precentage |  |  | Cum. % | Prec. |  |  | Seive
[7 empty] | Mass Sieve |  |  |  | Retained (g) |  | Retained |  |  | Retained | Passing |  |  | # | D (mm)
[7 empty] | 117.14 |  |  |  | 0 |  | 0 |  |  | 0 | 100 |  |  | 1/2 | 12.7
[7 empty] | grams |  |  |  | 0 |  | 0 |  |  | 0 | 100 |  |  | 3/8 | 9.525
[11 empty] | 2.92 |  | 2.4927 |  |  | 2.4927 | 97.5073 |  |  | 1/4 | 6.35
[11 empty] | 1.44 |  | 1.2293 |  |  | 3.722 | 96.278 |  |  | 4 | 4.75
[11 empty] | 13.32 |  | 11.371 |  |  | 15.0931 | 84.9069 |  |  | 10 | 2
[11 empty] | 22.98 |  | 19.6176 |  |  | 34.7106 | 65.2894 |  |  | 20 | 0.85
[11 empty] | 21.45 |  | 18.3114 |  |  | 53.022 | 30.6716 |  |  | 40 | 0.425
[11 empty] | 16.1 |  | 13.7442 |  |  | 66.7663 | 21.6981 |  |  | 60 | 0.25
[11 empty] | 12.74 |  | 10.8759 |  |  | 77.6421 | 14.5973 |  |  | 100 | 0.15
[11 empty] | 9.98 |  | 8.5197 |  |  | 86.1619 | 9.0348 |  |  | 200 | 0.075
[11 empty] | 16.16 |  | 13.7955 |  |  | 99.9573 | 0.027868 |  |  | pan | 0
[11 empty] | 117.09 |  | -0.04268%

## SPT1 29-30.5
Gs | 2.65 |  | Fzero | 6 | Dry Mass | 50 | GVDA SPT1 29-30.5
|  |  | Fmen | 1 |  |  |  | 2004-02-13
Date |  | Hr | Min | Elapsed time (min) |  | Temp (F) | Temp (C) | Actual Hyd. reading (Ra) | Temp corr. (Ct) | Corr. Hyd. reading (Rc) | % finer | Hyd. Corr. Only for menisucs (Rc) | L from table 5-1 | A from table 5.2 | D (mm)
2004-02-13 |  |  |  | 0.25 |  | 67 | 19.4444 | 42 | 0.011111 | 36.0111 | 56.6753 | 43 | 9.2 | 0.013756 | 0.083445 | 0.013756
9 | 31 |  |  | 0.5 |  | 67 | 19.4444 | 36 | 0.011111 | 30.0111 | 47.2323 | 37 | 10.2 | 0.013756 | 0.062129 | 0.013756
|  |  |  | 1 |  | 67 | 19.4444 | 31 | 0.011111 | 25.0111 | 39.3632 | 32 | 11.1 | 0.013756 | 0.045829 | 0.013756
|  |  |  | 2 |  | 67 | 19.4444 | 27 | 0.011111 | 21.0111 | 33.0679 | 28 | 11.7 | 0.013756 | 0.03327 | 0.013756
|  |  |  | 4 |  | 67 | 19.4444 | 25 | 0.011111 | 19.0111 | 29.9202 | 26 | 12 | 0.013756 | 0.023825 | 0.013756
|  |  |  | 8 |  | 67 | 19.4444 | 23.5 | 0.011111 | 17.5111 | 27.5595 | 24.5 | 12.3 | 0.013756 | 0.017056 | 0.013756
|  |  |  | 15 |  | 67 | 19.4444 | 22 | 0.011111 | 16.0111 | 25.1987 | 23 | 12.5 | 0.013756 | 0.012557 | 0.013756
|  |  |  | 30 |  | 67 | 19.4444 | 20 | 0.011111 | 14.0111 | 22.0511 | 21 | 12.9 | 0.013756 | 0.0090201 | 0.013756
|  | 10 | 31 | 60 | 1 | 67 | 19.4444 | 19 | 0.011111 | 13.0111 | 20.4772 | 20 | 13 | 0.013756 | 0.0064029 | 0.013756
|  | 10 | 54 | 83 | 1.3833 | 67 | 19.4444 | 18 | 0.011111 | 12.0111 | 18.9034 | 19 | 13.2 | 0.013756 | 0.0054856 | 0.013756
|  | 11 | 55 | 144 | 2.4 | 67 | 19.4444 | 17 | 0.011111 | 11.0111 | 17.3296 | 18 | 13.3 | 0.013756 | 0.0041804 | 0.013756
|  | 13 | 30 | 239 | 3.9833 | 70 | 21.1111 | 16 | 0.42778 | 10.4278 | 16.4115 | 17 | 13.5 | 0.013478 | 0.0032032 | 0.013478
|  | 17 | 9 | 458 | 7.6333 | 71 | 21.6667 | 15 | 0.56667 | 9.5667 | 15.0563 | 16 | 13.7 | 0.013367 | 0.0023118 | 0.013367
|  | 21 | 12 | 701 | 11.6833 | 71 | 21.6667 | 15 | 0.56667 | 9.5667 | 15.0563 | 16 | 13.7 | 0.013367 | 0.0018686 | 0.013367
2004-02-14 |  | 13 | 51 | 1700 | 28.3333 | 70 | 21.1111 | 14.5 | 0.42778 | 8.9278 | 14.0508 | 15.5 | 13.75 | 0.013478 | 0.0012121 | 0.013478
[8 empty] | Mass | Precentage | Cum. % | Prec. |  |  | Seive
[6 empty] | Mass Sieve |  | Retained (g) | Retained | Retained | Passing |  |  | # | D (mm)
[6 empty] | 75.65 |  | 0.15 | 0.19828 | 0.19828 | 99.8017 |  |  | 4 | 4.75
[6 empty] | grams |  | 2.94 | 3.8863 | 4.0846 | 95.9154 |  |  | 10 | 2
[8 empty] | 6.94 | 9.1738 | 13.2584 | 86.7416 |  |  | 20 | 0.85
[8 empty] | 6.09 | 8.0502 | 21.3087 | 78.6913 |  |  | 40 | 0.425
[6 empty] | Mass Sieve |  | 0.3 | 0.6 | 0.6 | 78.2192 |  |  | 40 | 0.425
[6 empty] | 50 |  | 4.36 | 8.72 | 9.32 | 71.3573 |  |  | 60 | 0.25
[6 empty] | grams |  | 6.31 | 12.62 | 21.94 | 61.4265 |  |  | 100 | 0.15
[8 empty] | 12.51 | 25.02 | 46.96 | 41.7379 |  |  | 200 | 0.075

## SPT1 33-34.5
Gs | 2.65 |  | Fzero | 3 |  |  |  |  | GVDA SPT1 33-34.5
|  |  | Fmen | 1 |  |  | Dry Mass |  | 50 |  | 2004-03-04 | [10 empty] | y = -0.164x + 16.3
Date |  | Hr | Min | Elapsed time (min) |  | Temp (F) 1 | Temp (F) 2 | Temp (C) 1 | Temp (C) 2 | Actual Hyd. reading (Ra)1 | Actual Hyd. reading (Ra)2 | Temp corr. (Ct)1 | Temp corr. (Ct)2 | Corr. Hyd. reading (Rc)1 | Corr. Hyd. reading (Rc)2 | Corr. Hyd. reading (Rc) | % finer | Hyd. Corr. Only for menisucs (Rc) | L from table 5-1 | A from table 5.2 | D (mm)
2004-03-04 |  |  |  | 0.25 |  | 68 | 72 | 20 | 22.2222 | 15 | 15 | 0.15 | 0.70556 | 12.15 | 12.7056 | 12.4278 | 8.8635 | 15.7222 | 13.7216 | 0.013278 | 0.098369 | 0.013278
17 | 35 |  |  | 0.5 |  | 68 | 72 | 20 | 22.2222 | 11 | 11 | 0.15 | 0.70556 | 8.15 | 8.7056 | 8.4278 | 6.073 | 11.7222 | 14.3776 | 0.013278 | 0.0712 | 0.013278
|  |  |  | 1 |  | 68 | 72 | 20 | 22.2222 | 9 | 9 | 0.15 | 0.70556 | 6.15 | 6.7056 | 6.4278 | 4.6778 | 9.7222 | 14.7056 | 0.013278 | 0.050917 | 0.013278
|  |  |  | 2 |  | 68 | 72 | 20 | 22.2222 | 7.5 | 8 | 0.15 | 0.70556 | 4.65 | 5.7056 | 5.1778 | 3.9802 | 8.4722 | 14.9106 | 0.013278 | 0.036254 | 0.013278
|  |  |  | 4 |  |  | 72 |  | 22.2222 |  | 7.5 |  | 0.70556 |  | 5.2056 | 5.2056 | 3.6314 | 8.5 | 14.906 | 0.013278 | 0.025632 | 0.013278
|  | 17 | 43 | 8 |  |  | 72 |  | 22.2222 |  | 7.5 |  | 0.70556 |  | 5.2056 | 5.2056 | 3.6314 | 8.5 | 14.906 | 0.013278 | 0.018124 | 0.013278
|  | 17 | 49.75 | 14.75 |  |  | 72 |  | 22.2222 |  | 7 |  | 0.70556 |  | 4.7056 | 4.7056 | 3.2826 | 8 | 14.988 | 0.013278 | 0.013384 | 0.013278
|  | 18 | 4.5 | 29.5 | 0.49167 |  | 72 |  | 22.2222 |  | 6.5 |  | 0.70556 |  | 4.2056 | 4.2056 | 2.9338 | 7.5 | 15.07 | 0.013278 | 0.0094901 | 0.013278
|  | 18 | 36 | 61 | 1.0167 |  | 72 |  | 22.2222 |  | 6 |  | 0.70556 |  | 3.7056 | 3.7056 | 2.585 | 7 | 15.152 | 0.013278 | 0.0066175 | 0.013278
|  | 19 | 24 | 109 | 1.8167 |  | 72 |  | 22.2222 |  | 6 |  | 0.70556 |  | 3.7056 | 3.7056 | 2.585 | 7 | 15.152 | 0.013278 | 0.0049505 | 0.013278
|  | 22 | 8 | 273 | 4.55 |  | 72 |  | 22.2222 |  | 6 |  | 0.70556 |  | 3.7056 | 3.7056 | 2.585 | 7 | 15.152 | 0.013278 | 0.0031281 | 0.013278
2004-03-05 |  | 8 | 34 | 899 | 14.9833 |  | 72 |  | 22.2222 |  | 6 |  | 0.70556 |  | 3.7056 | 3.7056 | 2.585 | 7 | 15.152 | 0.013278 | 0.0017238 | 0.013278
|  | 16 | 28 | 1373 | 22.8833 |  | 72 |  | 22.2222 |  | 6 |  | 0.70556 |  | 3.7056 | 3.7056 | 2.585 | 7 | 15.152 | 0.013278 | 0.0013948 | 0.013278
[11 empty] | Mass |  | Precentage |  |  | Cum. % | Prec. |  |  | Seive
[7 empty] | Mass Sieve |  |  |  | Retained (g) |  | Retained |  |  | Retained | Passing |  |  | # | D (mm)
[7 empty] | 118.9 |  |  |  | 0 |  | 0 |  |  | 0 | 100 |  |  | 1/2 | 12.7
[7 empty] | grams |  |  |  | 0 |  | 0 |  |  | 0 | 100 |  |  | 3/8 | 9.525
[11 empty] | 0 |  | 0 |  |  | 0 | 100 |  |  | 1/4 | 6.35
[11 empty] | 0.64 |  | 0.53827 |  |  | 0.53827 | 99.4617 |  |  | 4 | 4.75
[11 empty] | 12.7 |  | 10.6812 |  |  | 11.2195 | 88.7805 |  |  | 10 | 2
[11 empty] | 23.58 |  | 19.8318 |  |  | 31.0513 | 68.9487 |  |  | 20 | 0.85
[11 empty] | 21.83 |  | 18.36 |  |  | 49.4113 | 34.8803 |  |  | 40 | 0.425
[11 empty] | 21.02 |  | 17.6787 |  |  | 67.09 | 22.691 |  |  | 60 | 0.25
[11 empty] | 17.39 |  | 14.6257 |  |  | 81.7157 | 12.6068 |  |  | 100 | 0.15
[11 empty] | 12.84 |  | 10.799 |  |  | 92.5147 | 5.161 |  |  | 200 | 0.075
[11 empty] | 8.84 |  | 7.4348 |  |  | 99.9495 | 0.034793 |  |  | pan | 0
[11 empty] | 118.84 |  | -0.05046%

## SPT1 36-37.5
Gs | 2.65 |  | Fzero | 3 |  |  |  |  | GVDA SPT1 36-37.5
|  |  | Fmen | 1 |  |  | Dry Mass |  | 50 |  | 2004-03-04 | [10 empty] | y = -0.164x + 16.3
Date |  | Hr | Min | Elapsed time (min) |  | Temp (F) 1 | Temp (F) 2 | Temp (C) 1 | Temp (C) 2 | Actual Hyd. reading (Ra)1 | Actual Hyd. reading (Ra)2 | Temp corr. (Ct)1 | Temp corr. (Ct)2 | Corr. Hyd. reading (Rc)1 | Corr. Hyd. reading (Rc)2 | Corr. Hyd. reading (Rc) | % finer | Hyd. Corr. Only for menisucs (Rc) | L from table 5-1 | A from table 5.2 | D (mm)
2004-03-04 |  |  |  | 0.25 |  | 68 | 72 | 20 | 22.2222 | 20 | 21 | 0.15 | 0.70556 | 17.15 | 18.7056 | 17.9278 | 10.9335 | 21.2222 | 12.8196 | 0.013278 | 0.095081 | 0.013278
17 | 40 |  |  | 0.5 |  | 68 | 72 | 20 | 22.2222 | 15 | 15 | 0.15 | 0.70556 | 12.15 | 12.7056 | 12.4278 | 7.4265 | 15.7222 | 13.7216 | 0.013278 | 0.069557 | 0.013278
|  |  |  | 1 |  | 68 | 72 | 20 | 22.2222 | 12.5 | 13 | 0.15 | 0.70556 | 9.65 | 10.7056 | 10.1778 | 6.2575 | 13.4722 | 14.0906 | 0.013278 | 0.049841 | 0.013278
|  |  |  | 2 |  | 68 | 72 | 20 | 22.2222 | 11 | 11 | 0.15 | 0.70556 | 8.15 | 8.7056 | 8.4278 | 5.0884 | 11.7222 | 14.3776 | 0.013278 | 0.0356 | 0.013278
|  |  |  | 4 |  |  | 72 |  | 22.2222 |  | 10 |  | 0.70556 |  | 7.7056 | 7.7056 | 4.5039 | 11 | 14.496 | 0.013278 | 0.025277 | 0.013278
|  | 17 | 48 | 8 |  |  | 72 |  | 22.2222 |  | 10 |  | 0.70556 |  | 7.7056 | 7.7056 | 4.5039 | 11 | 14.496 | 0.013278 | 0.017873 | 0.013278
|  | 17 | 54.75 | 14.75 |  |  | 72 |  | 22.2222 |  | 9 |  | 0.70556 |  | 6.7056 | 6.7056 | 3.9194 | 10 | 14.66 | 0.013278 | 0.013237 | 0.013278
|  | 18 | 9.5 | 29.5 | 0.49167 |  | 72 |  | 22.2222 |  | 8.5 |  | 0.70556 |  | 6.2056 | 6.2056 | 3.6272 | 9.5 | 14.742 | 0.013278 | 0.0093863 | 0.013278
|  | 18 | 40 | 60 | 1 |  | 72 |  | 22.2222 |  | 8.5 |  | 0.70556 |  | 6.2056 | 6.2056 | 3.6272 | 9.5 | 14.742 | 0.013278 | 0.0065815 | 0.013278
|  | 19 | 25 | 105 | 1.75 |  | 72 |  | 22.2222 |  | 8 |  | 0.70556 |  | 5.7056 | 5.7056 | 3.3349 | 9 | 14.824 | 0.013278 | 0.004989 | 0.013278
|  | 22 | 9 | 269 | 4.4833 |  | 72 |  | 22.2222 |  | 7.5 |  | 0.70556 |  | 5.2056 | 5.2056 | 3.0427 | 8.5 | 14.906 | 0.013278 | 0.0031256 | 0.013278
2004-03-05 |  | 8 | 35 | 895 | 14.9167 |  | 72 |  | 22.2222 |  | 7 |  | 0.70556 |  | 4.7056 | 4.7056 | 2.7504 | 8 | 14.988 | 0.013278 | 0.0017182 | 0.013278
|  | 16 | 29 | 1369 | 22.8167 |  | 72 |  | 22.2222 |  | 7 |  | 0.70556 |  | 4.7056 | 4.7056 | 2.7504 | 8 | 14.988 | 0.013278 | 0.0013893 | 0.013278
[11 empty] | Mass |  | Precentage |  |  | Cum. % | Prec. |  |  | Seive
[7 empty] | Mass Sieve |  |  |  | Retained (g) |  | Retained |  |  | Retained | Passing |  |  | # | D (mm)
[7 empty] | 151.1 |  |  |  | 0 |  | 0 |  |  | 0 | 100 |  |  | 1/2 | 12.7
[7 empty] | grams |  |  |  | 0 |  | 0 |  |  | 0 | 100 |  |  | 3/8 | 9.525
[11 empty] | 0 |  | 0 |  |  | 0 | 100 |  |  | 1/4 | 6.35
[11 empty] | 2.55 |  | 1.6876 |  |  | 1.6876 | 98.3124 |  |  | 4 | 4.75
[11 empty] | 17.23 |  | 11.403 |  |  | 13.0907 | 86.9093 |  |  | 10 | 2
[11 empty] | 30.39 |  | 20.1125 |  |  | 33.2032 | 66.7968 |  |  | 20 | 0.85
[11 empty] | 34.82 |  | 23.0443 |  |  | 56.2475 | 29.2253 |  |  | 40 | 0.425
[11 empty] | 25.14 |  | 16.638 |  |  | 72.8855 | 18.1116 |  |  | 60 | 0.25
[11 empty] | 15.51 |  | 10.2647 |  |  | 83.1502 | 11.2551 |  |  | 100 | 0.15
[11 empty] | 10.38 |  | 6.8696 |  |  | 90.0199 | 6.6664 |  |  | 200 | 0.075
[11 empty] | 14.84 |  | 9.8213 |  |  | 99.8412 | 0.1061 |  |  | pan | 0
[11 empty] | 150.86 |  | -0.1588%

## SPT1 39-40.5
Gs | 2.65 |  | Fzero | 3 |  |  |  |  | GVDA SPT1 39-40.5
|  |  | Fmen | 1 |  |  | Dry Mass |  | 50 |  | 2004-03-04 | [10 empty] | y = -0.164x + 16.3
Date |  | Hr | Min | Elapsed time (min) |  | Temp (F) 1 | Temp (F) 2 | Temp (C) 1 | Temp (C) 2 | Actual Hyd. reading (Ra)1 | Actual Hyd. reading (Ra)2 | Temp corr. (Ct)1 | Temp corr. (Ct)2 | Corr. Hyd. reading (Rc)1 | Corr. Hyd. reading (Rc)2 | Corr. Hyd. reading (Rc) | % finer | Hyd. Corr. Only for menisucs (Rc) | L from table 5-1 | A from table 5.2 | D (mm)
2004-03-04 |  |  |  | 0.25 |  | 68 | 72 | 20 | 22.2222 | 22 | 23 | 0.15 | 0.70556 | 19.15 | 20.7056 | 19.9278 | 10.5899 | 23.2222 | 12.4916 | 0.013278 | 0.093856 | 0.013278
17 | 45 |  |  | 0.5 |  | 68 | 72 | 20 | 22.2222 | 18 | 18 | 0.15 | 0.70556 | 15.15 | 15.7056 | 15.4278 | 8.0326 | 18.7222 | 13.2296 | 0.013278 | 0.068299 | 0.013278
|  |  |  | 1 |  | 68 | 72 | 20 | 22.2222 | 14.5 | 15 | 0.15 | 0.70556 | 11.65 | 12.7056 | 12.1778 | 6.4983 | 15.4722 | 13.7626 | 0.013278 | 0.049258 | 0.013278
|  |  |  | 2 |  | 68 | 72 | 20 | 22.2222 | 12.5 | 13 | 0.15 | 0.70556 | 9.65 | 10.7056 | 10.1778 | 5.4754 | 13.4722 | 14.0906 | 0.013278 | 0.035243 | 0.013278
|  |  |  | 4 |  |  | 72 |  | 22.2222 |  | 11.5 |  | 0.70556 |  | 9.2056 | 9.2056 | 4.7082 | 12.5 | 14.25 | 0.013278 | 0.025061 | 0.013278
|  | 17 | 53 | 8 |  |  | 72 |  | 22.2222 |  | 10 |  | 0.70556 |  | 7.7056 | 7.7056 | 3.941 | 11 | 14.496 | 0.013278 | 0.017873 | 0.013278
|  | 17 | 59.5 | 14.5 |  |  | 72 |  | 22.2222 |  | 10 |  | 0.70556 |  | 7.7056 | 7.7056 | 3.941 | 11 | 14.496 | 0.013278 | 0.013276 | 0.013278
|  | 18 | 17.5 | 32.5 | 0.54167 |  | 72 |  | 22.2222 |  | 9 |  | 0.70556 |  | 6.7056 | 6.7056 | 3.4296 | 10 | 14.66 | 0.013278 | 0.0089177 | 0.013278
|  | 18 | 45 | 60 | 1 |  | 72 |  | 22.2222 |  | 9 |  | 0.70556 |  | 6.7056 | 6.7056 | 3.4296 | 10 | 14.66 | 0.013278 | 0.0065632 | 0.013278
|  | 19 | 25 | 100 | 1.6667 |  | 72 |  | 22.2222 |  | 8 |  | 0.70556 |  | 5.7056 | 5.7056 | 2.9181 | 9 | 14.824 | 0.013278 | 0.0051122 | 0.013278
|  | 22 | 10 | 265 | 4.4167 |  | 72 |  | 22.2222 |  | 8 |  | 0.70556 |  | 5.7056 | 5.7056 | 2.9181 | 9 | 14.824 | 0.013278 | 0.0031404 | 0.013278
2004-03-05 |  | 8 | 36 | 891 | 14.85 |  | 72 |  | 22.2222 |  | 7.5 |  | 0.70556 |  | 5.2056 | 5.2056 | 2.6624 | 8.5 | 14.906 | 0.013278 | 0.0017174 | 0.013278
|  | 16 | 29 | 1364 | 22.7333 |  | 72 |  | 22.2222 |  | 7 |  | 0.70556 |  | 4.7056 | 4.7056 | 2.4067 | 8 | 14.988 | 0.013278 | 0.0013918 | 0.013278
[11 empty] | Mass |  | Precentage |  |  | Cum. % | Prec. |  |  | Seive
[7 empty] | Mass Sieve |  |  |  | Retained (g) |  | Retained |  |  | Retained | Passing |  |  | # | D (mm)
[7 empty] | 150.61 |  |  |  | 4.91 |  | 3.2601 |  |  | 3.2601 | 96.7399 |  |  | 1/2 | 12.7
[7 empty] | grams |  |  |  | 2.15 |  | 1.4275 |  |  | 4.6876 | 95.3124 |  |  | 3/8 | 9.525
[11 empty] | 0.83 |  | 0.55109 |  |  | 5.2387 | 94.7613 |  |  | 1/4 | 6.35
[11 empty] | 2.95 |  | 1.9587 |  |  | 7.1974 | 92.8026 |  |  | 4 | 4.75
[11 empty] | 21.69 |  | 14.4014 |  |  | 21.5988 | 78.4012 |  |  | 10 | 2
[11 empty] | 29.91 |  | 19.8592 |  |  | 41.4581 | 58.5419 |  |  | 20 | 0.85
[11 empty] | 22.38 |  | 14.8596 |  |  | 56.3176 | 25.5725 |  |  | 40 | 0.425
[11 empty] | 17.3 |  | 11.4866 |  |  | 67.8043 | 18.848 |  |  | 60 | 0.25
[11 empty] | 14.63 |  | 9.7138 |  |  | 77.5181 | 13.1613 |  |  | 100 | 0.15
[11 empty] | 14.87 |  | 9.8732 |  |  | 87.3913 | 7.3814 |  |  | 200 | 0.075
[11 empty] | 18.99 |  | 12.6087 |  |  | 100 | 0 |  |  | pan | 0
[11 empty] | 150.61 |  | 0%

## SPT1 41-42.5
Gs | 2.65 |  | Fzero | 3 |  |  |  |  | GVDA SPT1 41-42.5
|  |  | Fmen | 1 |  |  | Dry Mass |  | 49.16 |  | 2004-03-04 | [10 empty] | y = -0.164x + 16.3
Date |  | Hr | Min | Elapsed time (min) |  | Temp (F) 1 | Temp (F) 2 | Temp (C) 1 | Temp (C) 2 | Actual Hyd. reading (Ra)1 | Actual Hyd. reading (Ra)2 | Temp corr. (Ct)1 | Temp corr. (Ct)2 | Corr. Hyd. reading (Rc)1 | Corr. Hyd. reading (Rc)2 | Corr. Hyd. reading (Rc) | % finer | Hyd. Corr. Only for menisucs (Rc) | L from table 5-1 | A from table 5.2 | D (mm)
2004-03-04 |  |  |  | 0.25 |  | 68 | 72 | 20 | 22.2222 | 20 | 19 | 0.15 | 0.70556 | 17.15 | 16.7056 | 16.9278 | 4.7953 | 20.2222 | 12.9836 | 0.013278 | 0.095687 | 0.013278
17 | 56 |  |  | 0.5 |  | 68 | 72 | 20 | 22.2222 | 16 | 15.5 | 0.15 | 0.70556 | 13.15 | 13.2056 | 13.1778 | 3.7906 | 16.4722 | 13.5986 | 0.013278 | 0.069245 | 0.013278
|  |  |  | 1 |  | 68 | 72 | 20 | 22.2222 | 13 | 13 | 0.15 | 0.70556 | 10.15 | 10.7056 | 10.4278 | 3.073 | 13.7222 | 14.0496 | 0.013278 | 0.049769 | 0.013278
|  |  |  | 2 |  | 68 | 72 | 20 | 22.2222 | 11.5 | 11.5 | 0.15 | 0.70556 | 8.65 | 9.2056 | 8.9278 | 2.6424 | 12.2222 | 14.2956 | 0.013278 | 0.035499 | 0.013278
|  |  |  | 4 |  |  | 72 |  | 22.2222 |  | 10.5 |  | 0.70556 |  | 8.2056 | 8.2056 | 2.3554 | 11.5 | 14.414 | 0.013278 | 0.025205 | 0.013278
|  | 18 | 4 | 8 |  |  | 72 |  | 22.2222 |  | 9.5 |  | 0.70556 |  | 7.2056 | 7.2056 | 2.0683 | 10.5 | 14.578 | 0.013278 | 0.017924 | 0.013278
|  | 18 | 12.5 | 16.5 |  |  | 72 |  | 22.2222 |  | 8.5 |  | 0.70556 |  | 6.2056 | 6.2056 | 1.7813 | 9.5 | 14.742 | 0.013278 | 0.012551 | 0.013278
|  | 18 | 26 | 30 | 0.5 |  | 72 |  | 22.2222 |  | 8 |  | 0.70556 |  | 5.7056 | 5.7056 | 1.6378 | 9 | 14.824 | 0.013278 | 0.0093336 | 0.013278
|  | 18 | 51 | 55 | 0.91667 |  | 72 |  | 22.2222 |  | 8 |  | 0.70556 |  | 5.7056 | 5.7056 | 1.6378 | 9 | 14.824 | 0.013278 | 0.0068933 | 0.013278
|  | 19 | 25 | 89 | 1.4833 |  | 72 |  | 22.2222 |  | 8 |  | 0.70556 |  | 5.7056 | 5.7056 | 1.6378 | 9 | 14.824 | 0.013278 | 0.0054189 | 0.013278
|  | 22 | 10 | 254 | 4.2333 |  | 72 |  | 22.2222 |  | 7 |  | 0.70556 |  | 4.7056 | 4.7056 | 1.3507 | 8 | 14.988 | 0.013278 | 0.0032254 | 0.013278
2004-03-05 |  | 8 | 37 | 881 | 14.6833 |  | 72 |  | 22.2222 |  | 7 |  | 0.70556 |  | 4.7056 | 4.7056 | 1.3507 | 8 | 14.988 | 0.013278 | 0.0017318 | 0.013278
|  | 16 | 30 | 1354 | 22.5667 |  | 72 |  | 22.2222 |  | 7 |  | 0.70556 |  | 4.7056 | 4.7056 | 1.3507 | 8 | 14.988 | 0.013278 | 0.001397 | 0.013278
[11 empty] | Mass |  | Precentage |  |  | Cum. % | Prec. |  |  | Seive
[7 empty] | Mass Sieve |  |  |  | Retained (g) |  | Retained |  |  | Retained | Passing |  |  | # | D (mm)
[7 empty] | 188.82 |  |  |  | 0 |  | 0 |  |  | 0 | 100 |  |  | 1/2 | 12.7
[7 empty] | grams |  |  |  | 0 |  | 0 |  |  | 0 | 100 |  |  | 3/8 | 9.525
[11 empty] | 1.78 |  | 0.9427 |  |  | 0.9427 | 99.0573 |  |  | 1/4 | 6.35
[11 empty] | 6.21 |  | 3.2888 |  |  | 4.2315 | 95.7685 |  |  | 4 | 4.75
[11 empty] | 33.84 |  | 17.9218 |  |  | 22.1534 | 77.8466 |  |  | 10 | 2
[11 empty] | 54.49 |  | 28.8582 |  |  | 51.0115 | 48.9885 |  |  | 20 | 0.85
[11 empty] | 38.11 |  | 20.1832 |  |  | 71.1948 | 14.1112 |  |  | 40 | 0.425
[11 empty] | 18.43 |  | 9.7606 |  |  | 80.9554 | 9.3297 |  |  | 60 | 0.25
[11 empty] | 11.75 |  | 6.2229 |  |  | 87.1783 | 6.2812 |  |  | 100 | 0.15
[11 empty] | 9.27 |  | 4.9094 |  |  | 92.0877 | 3.8761 |  |  | 200 | 0.075
[11 empty] | 14.67 |  | 7.7693 |  |  | 99.857 | 0.07005 |  |  | pan | 0
[11 empty] | 188.55 |  | -0.143%

## SPT1 44-45.5
Gs | 2.65 |  | Fzero | 3 |  |  |  |  | GVDA SPT1 44-45.5
|  |  | Fmen | 1 |  |  | Dry Mass |  | 50 |  | 2004-03-04 | [10 empty] | y = -0.164x + 16.3
Date |  | Hr | Min | Elapsed time (min) |  | Temp (F) 1 | Temp (F) | Temp (C) 1 | Temp (C) | Actual Hyd. reading (Ra)1 | Actual Hyd. reading (Ra)2 | Temp corr. (Ct)1 | Temp corr. (Ct)2 | Corr. Hyd. reading (Rc)1 | Corr. Hyd. reading (Rc)2 | Corr. Hyd. reading (Rc) | % finer | Hyd. Corr. Only for menisucs (Rc) | L from table 5-1 | A from table 5.2 | D (mm)
2004-03-04 |  |  |  | 0.25 |  | 68 | 72 | 20 | 22.2222 | 35 | 35 | 0.15 | 0.70556 | 32.15 | 32.7056 | 32.4278 | 58.4285 | 35.7222 | 10.4416 | 0.013278 | 0.08581 | 0.013278
18 | 1 |  |  | 0.5 |  | 68 | 72 | 20 | 22.2222 | 30 | 28 | 0.15 | 0.70556 | 27.15 | 25.7056 | 26.4278 | 45.923 | 29.7222 | 11.4256 | 0.013278 | 0.063472 | 0.013278
|  |  |  | 1 |  | 68 | 72 | 20 | 22.2222 | 21 | 21 | 0.15 | 0.70556 | 18.15 | 18.7056 | 18.4278 | 33.4175 | 21.7222 | 12.7376 | 0.013278 | 0.047388 | 0.013278
|  |  |  | 2 |  | 68 | 72 | 20 | 22.2222 | 17 | 17 | 0.15 | 0.70556 | 14.15 | 14.7056 | 14.4278 | 26.2715 | 17.7222 | 13.3936 | 0.013278 | 0.03436 | 0.013278
|  |  |  | 4 |  |  | 72 |  | 22.2222 |  | 15 |  | 0.70556 |  | 12.7056 | 12.7056 | 22.6985 | 16 | 13.676 | 0.013278 | 0.024551 | 0.013278
|  | 18 | 9 | 8 |  |  | 72 |  | 22.2222 |  | 12 |  | 0.70556 |  | 9.7056 | 9.7056 | 17.339 | 13 | 14.168 | 0.013278 | 0.01767 | 0.013278
|  | 18 | 14.5 | 13.5 |  |  | 72 |  | 22.2222 |  | 11.5 |  | 0.70556 |  | 9.2056 | 9.2056 | 16.4457 | 12.5 | 14.25 | 0.013278 | 0.013642 | 0.013278
|  | 18 | 32.5 | 31.5 | 0.525 |  | 72 |  | 22.2222 |  | 10 |  | 0.70556 |  | 7.7056 | 7.7056 | 13.766 | 11 | 14.496 | 0.013278 | 0.0090073 | 0.013278
|  | 19 | 1 | 60 | 1 |  | 72 |  | 22.2222 |  | 9 |  | 0.70556 |  | 6.7056 | 6.7056 | 11.9795 | 10 | 14.66 | 0.013278 | 0.0065632 | 0.013278
|  | 22 | 11 | 250 | 4.1667 |  | 72 |  | 22.2222 |  | 8 |  | 0.70556 |  | 5.7056 | 5.7056 | 10.193 | 9 | 14.824 | 0.013278 | 0.0032332 | 0.013278
2004-03-05 |  | 8 | 38 | 877 | 14.6167 |  | 72 |  | 22.2222 |  | 7.5 |  | 0.70556 |  | 5.2056 | 5.2056 | 9.2997 | 8.5 | 14.906 | 0.013278 | 0.001731 | 0.013278
|  | 16 | 31 | 1350 | 22.5 |  | 72 |  | 22.2222 |  | 7 |  | 0.70556 |  | 4.7056 | 4.7056 | 8.4065 | 8 | 14.988 | 0.013278 | 0.001399 | 0.013278
[11 empty] | Mass |  | Precentage |  |  | Cum. % | Prec. |  |  | Seive
[7 empty] | Mass Sieve |  |  |  | Retained (g) |  | Retained |  |  | Retained | Passing |  |  | # | D (mm)
[7 empty] | 104.77 |  |  |  | 0 |  | 0 |  |  | 0 | 100 |  |  | 1/2 | 12.7
[7 empty] | grams |  |  |  | 0 |  | 0 |  |  | 0 | 100 |  |  | 3/8 | 9.525
[11 empty] | 1.02 |  | 0.97356 |  |  | 0.97356 | 99.0264 |  |  | 1/4 | 6.35
[11 empty] | 0.41 |  | 0.39133 |  |  | 1.3649 | 98.6351 |  |  | 4 | 4.75
[11 empty] | 2.11 |  | 2.0139 |  |  | 3.3788 | 96.6212 |  |  | 10 | 2
[11 empty] | 1.22 |  | 1.1645 |  |  | 4.5433 | 95.4567 |  |  | 20 | 0.85
[11 empty] | 1.97 |  | 1.8803 |  |  | 6.4236 | 89.325 |  |  | 40 | 0.425
[11 empty] | 4.73 |  | 4.5147 |  |  | 10.9382 | 85.0154 |  |  | 60 | 0.25
[11 empty] | 11.93 |  | 11.3868 |  |  | 22.3251 | 74.1459 |  |  | 100 | 0.15
[11 empty] | 30.97 |  | 29.56 |  |  | 51.8851 | 45.9289 |  |  | 200 | 0.075
[11 empty] | 50.31 |  | 48.0195 |  |  | 99.9046 | 0.091111 |  |  | pan | 0
[11 empty] | 104.67 |  | -0.09545%

## SPT1 47-48.5
Gs | 2.65 |  | Fzero | 3 |  |  |  |  | GVDA SPT1 47-48.5
|  |  | Fmen | 1 |  |  | Dry Mass |  | 50 |  | 2004-03-04 | [10 empty] | y = -0.164x + 16.3
Date |  | Hr | Min | Elapsed time (min) |  | Temp (F) 1 | Temp (F) | Temp (C) 1 | Temp (C) | Actual Hyd. reading (Ra)1 | Actual Hyd. reading (Ra)2 | Temp corr. (Ct)1 | Temp corr. (Ct)2 | Corr. Hyd. reading (Rc)1 | Corr. Hyd. reading (Rc)2 | Corr. Hyd. reading (Rc) | % finer | Hyd. Corr. Only for menisucs (Rc) | L from table 5-1 | A from table 5.2 | D (mm)
2004-03-04 |  |  |  | 0.25 |  | 68 | 72 | 20 | 22.2222 | 19 | 20 | 0.15 | 0.70556 | 16.15 | 17.7056 | 16.9278 | 7.1357 | 20.2222 | 12.9836 | 0.013278 | 0.095687 | 0.013278
18 | 6 |  |  | 0.5 |  | 68 | 72 | 20 | 22.2222 | 14.5 | 15 | 0.15 | 0.70556 | 11.65 | 12.7056 | 12.1778 | 5.1206 | 15.4722 | 13.7626 | 0.013278 | 0.069661 | 0.013278
|  |  |  | 1 |  | 68 | 72 | 20 | 22.2222 | 12 | 12 | 0.15 | 0.70556 | 9.15 | 9.7056 | 9.4278 | 3.9116 | 12.7222 | 14.2136 | 0.013278 | 0.050058 | 0.013278
|  |  |  | 2 |  | 68 | 72 | 20 | 22.2222 | 10 | 10.5 | 0.15 | 0.70556 | 7.15 | 8.2056 | 7.6778 | 3.307 | 10.9722 | 14.5006 | 0.013278 | 0.035752 | 0.013278
|  |  |  | 4 |  |  | 72 |  | 22.2222 |  | 9.5 |  | 0.70556 |  | 7.2056 | 7.2056 | 2.904 | 10.5 | 14.578 | 0.013278 | 0.025348 | 0.013278
|  | 18 | 14 | 8 |  |  | 72 |  | 22.2222 |  | 8.5 |  | 0.70556 |  | 6.2056 | 6.2056 | 2.501 | 9.5 | 14.742 | 0.013278 | 0.018024 | 0.013278
|  | 18 | 21.5 | 15.5 |  |  | 72 |  | 22.2222 |  | 8 |  | 0.70556 |  | 5.7056 | 5.7056 | 2.2995 | 9 | 14.824 | 0.013278 | 0.012985 | 0.013278
|  | 18 | 37 | 31 | 0.51667 |  | 72 |  | 22.2222 |  | 7.5 |  | 0.70556 |  | 5.2056 | 5.2056 | 2.098 | 8.5 | 14.906 | 0.013278 | 0.0092071 | 0.013278
|  | 19 | 6 | 60 | 1 |  | 72 |  | 22.2222 |  | 7 |  | 0.70556 |  | 4.7056 | 4.7056 | 1.8964 | 8 | 14.988 | 0.013278 | 0.0066362 | 0.013278
|  | 22 | 12 | 246 | 4.1 |  | 72 |  | 22.2222 |  | 6.5 |  | 0.70556 |  | 4.2056 | 4.2056 | 1.6949 | 7.5 | 15.07 | 0.013278 | 0.0032864 | 0.013278
2004-03-05 |  | 8 | 39 | 873 | 14.55 |  | 72 |  | 22.2222 |  | 6.5 |  | 0.70556 |  | 4.2056 | 4.2056 | 1.6949 | 7.5 | 15.07 | 0.013278 | 0.0017445 | 0.013278
|  | 16 | 32 | 1346 | 22.4333 |  | 72 |  | 22.2222 |  | 6 |  | 0.70556 |  | 3.7056 | 3.7056 | 1.4934 | 7 | 15.152 | 0.013278 | 0.0014088 | 0.013278
[11 empty] | Mass |  | Precentage |  |  | Cum. % | Prec. |  |  | Seive
[7 empty] | Mass Sieve |  |  |  | Retained (g) |  | Retained |  |  | Retained | Passing |  |  | # | D (mm)
[7 empty] | 165.9 |  |  |  | 0 |  | 0 |  |  | 0 | 100 |  |  | 1/2 | 12.7
[7 empty] | grams |  |  |  | 0 |  | 0 |  |  | 0 | 100 |  |  | 3/8 | 9.525
[11 empty] | 2.56 |  | 1.5431 |  |  | 1.5431 | 98.4569 |  |  | 1/4 | 6.35
[11 empty] | 4.49 |  | 2.7064 |  |  | 4.2495 | 95.7505 |  |  | 4 | 4.75
[11 empty] | 28.07 |  | 16.9198 |  |  | 21.1694 | 78.8306 |  |  | 10 | 2
[11 empty] | 39.74 |  | 23.9542 |  |  | 45.1236 | 54.8764 |  |  | 20 | 0.85
[11 empty] | 30.12 |  | 18.1555 |  |  | 63.2791 | 20.1511 |  |  | 40 | 0.425
[11 empty] | 21.25 |  | 12.8089 |  |  | 76.088 | 13.122 |  |  | 60 | 0.25
[11 empty] | 16.07 |  | 9.6866 |  |  | 85.7746 | 7.8064 |  |  | 100 | 0.15
[11 empty] | 10.89 |  | 6.5642 |  |  | 92.3388 | 4.2042 |  |  | 200 | 0.075
[11 empty] | 12.44 |  | 7.4985 |  |  | 99.8373 | 0.089311 |  |  | pan | 0
[11 empty] | 165.63 |  | -0.1627%