## SPT 2 or NS 1
BYU-UCSB-USC |  |  |  |  | Project Name: Garner Valley Downhole Array (GVDA) | [5 empty] | Test ID:
Joint Research |  |  |  |  | Borehole Number: SPT2 or NS1 | [5 empty] | WGS 1984 UTM Coordinates | [5 empty] | 3725504.054 N 530220.298 E
[5 empty] | Date: November 13, 2003 | [5 empty] | Ground Elevation: | [5 empty] | 1322.311
[5 empty] | Operator: Roland Madina | [5 empty] | Responsible Engineers: | [5 empty] | T.L.Youd
Sponsored by: |  |  |  |  | Drilling Method: Rotary | [5 empty] | SPT System: | [5 empty] | Automatic trip hammer with 25" free fall
NSF-NEES |  |  |  |  | Water Table Elevation: GWL = 1319.56 m ( 2.87 m blw casing top) 10/5/04 | [5 empty] | Hammer Type: | [5 empty] | Longyear Auto Hammer (140lb) Safety
[5 empty] | Top of Casing Elevation: 1322.43 m | [5 empty] | Hammer Energy Ratio: | [5 empty] | 55% (calibrated onsite)
[5 empty] | Bottom of Casing Elevation: 1313.17 m | [5 empty] | Avg Drill Rod Stickup: | [5 empty] | 1.5 m
[11 empty] | Casing Depth: | [5 empty] | 9.14 m
[5 empty] | Pre-consolidation pressure (kPa): (for further information see reports) | [5 empty] | UU Undrained Shear Strength: 49.8 kPa at 3.81m to 4.57m (Further info in reports)
Casing Diagram | Depth Scale (m) | Lithology | USCS | Sample Type |  | Recovery (cm) | SPT Blows/15 cm | Sample Depth (m) | Energy Ratio (%) | Description (Grain size plots are on other worksheets in this document. Follow the hyperlinked USCS cells to them or pick the worksheet tabs below) |  | Moisture Content (%) | Liquid Limit | Plasticity Index | % fines < 75 mm | < 5 mm | < 2 mm | D50 (mm) | D10 (mm) | Remarks | Depth (ft) | Depth (m)
Links Here
|  |  | SW-SM | SS | 9 | 22.86 | 7-8-8 | 1.07-1.52 |  | Well-graded sand with silt-dark brown; 2% gravel; uniform texture |  | - |  | np | 10 | 6 | 5 | 0.54 | 0.02 |  | 3.5 | 1.0668
[21 empty] | 5 | 1.524
|  |  | SM | SS | 12 | 30.48 | 3-4-7 | 1.98-2.44 |  | Silty sand-dark reddish brown; 1% gravel; uniform texture |  | - |  | np | 26 | 9 | 7 | 0.34 | 0.006 |  | 6.5 | 1.9812
[21 empty] | 8 | 2.4384
|  |  | SM | SS | 14 | 35.56 | 2-6-8 | 2.89-3.35 |  | Silty sand-dark grey; 1% gravel; upper 6" silty; lower 6" more gravely. |  | - |  | np | 15 | 8 | 6 | 0.61 | 0.0095 |  | 9.5 | 2.8956
[21 empty] | 11 | 3.3528
|  |  | SM | SH | 30 | 76.2 | - | 3.81-4.57 |  | Silty sand-grey. About 1% gravel |  | 21 | - | np | 48 | 19 | 14 | 0.078 |  | *Moisture percent from consolidation sample | 12.5 | 3.81
[21 empty] | 15 | 4.572
|  |  | SM | SH | 30 | 76.2 | - | 4.72-5.49 |  | Silty sand-grey. About 3 % gravel |  | 19 | - | np | 19 | 7 | 6 | 0.34 | 0.02 | *Moisture percent from consolidation sample | 15.5 | 4.7244
[21 empty] | 18 | 5.4864
|  |  | SM | SS | 12 | 30.48 | 3-8-11 | 5.64-6.10 |  | Silty sand-dark reddish brown; 2% gravel, some > 3/8"; uniform texture |  | - |  | np | 17 | 6 | 5 | 0.5 | 0.02 |  | 18.5 | 5.6388
[21 empty] | 20 | 6.096
|  |  | SM | SS | 12 | 30.48 | 5-8-6 | 6.55-7.01 |  | Silty sand-light grey; 0% gravel; 3-4 layers, silty-est at 7m; some root tips; |  | - |  | np | 47 | 15 | 13 | 0.08 |  |  | 21.5 | 6.5532
[21 empty] | 23 | 7.0104
|  |  | SW-SM | SS | 10 | 25.4 | 8-8-13 | 7.47-7.92 |  | Well-graded sand with silt-dark grey; 2% gravel; more fines at 7.9m |  | - |  | np | 11 | 5 | 4 | 0.58 | 0.06 |  | 24.5 | 7.4676
[21 empty] | 26 | 7.9248
|  |  | SW-SM | SS | 11 | 27.94 | 9-13-13 | 8.38-8.84 |  | Well-graded sand with silt-dark grey; 12% gravel, some particles > 1/2"; |  | - |  | np | 10 | 4 | 3 | 0.75 | 0.075 |  | 27.5 | 8.382
[21 empty] | 29 | 8.8392
*Slope Inclinometer a 9.14 m
Legend
[11 empty] | Log |  |  |  | Casing Installation
[12 empty] | CH or CL |  |  |  | No. 3 Monterey sand
[12 empty] | MH or ML |  |  |  | Bentonite pellets
[12 empty] | SM |  |  |  | Grout
Figure YY. GVDA SPT2-NS1 Borehole | [11 empty] | SW |  |  |  | Slotted casing
SP

## SPT2 3.5-5
Gs | 2.65 |  | Fzero | 3 |  |  |  |  | GVDA SPT2 3.5-5
|  |  | Fmen | 1 |  |  | Dry Mass |  | 50 |  | 2004-03-04
Date |  | Hr | Min | Elapsed time (min) |  | Temp (F) 1 | Temp (F) 2 | Temp (C) 1 | Temp (C) 2 | Actual Hyd. reading (Ra)1 | Actual Hyd. reading (Ra)2 | Temp corr. (Ct)1 | Temp corr. (Ct)2 | Corr. Hyd. reading (Rc)1 | Corr. Hyd. reading (Rc)2 | Corr. Hyd. reading (Rc) | % finer | Hyd. Corr. Only for menisucs (Rc) | L from table 5-1 | A from table 5.2 | D (mm)
2004-03-04 |  |  |  | 0.25 |  | 68 | 72.5 | 20 | 22.5 | 25 | 28 | 0.15 | 0.775 | 22.15 | 25.775 | 23.9625 | 18.8704 | 27.1875 | 11.8413 | 0.01325 | 0.091189 | 0.01325
18 | 11 |  |  | 0.5 |  | 68 | 72.5 | 20 | 22.5 | 23 | 23 | 0.15 | 0.775 | 20.15 | 20.775 | 20.4625 | 15.2098 | 23.6875 | 12.4153 | 0.01325 | 0.066025 | 0.01325
|  |  |  | 1 |  | 68 | 72.5 | 20 | 22.5 | 20 | 20 | 0.15 | 0.775 | 17.15 | 17.775 | 17.4625 | 13.0135 | 20.6875 | 12.9072 | 0.01325 | 0.047603 | 0.01325
|  |  |  | 2 |  | 68 | 72.5 | 20 | 22.5 | 17.5 | 18 | 0.15 | 0.775 | 14.65 | 15.775 | 15.2125 | 11.5492 | 18.4375 | 13.2762 | 0.01325 | 0.034138 | 0.01325
|  |  |  | 4.5 |  |  | 72.5 |  | 22.5 |  | 16 |  | 0.775 |  | 13.775 | 13.775 | 10.085 | 17 | 13.512 | 0.01325 | 0.02296 | 0.01325
|  | 18 | 19 | 8 |  |  | 72.5 |  | 22.5 |  | 15 |  | 0.775 |  | 12.775 | 12.775 | 9.3529 | 16 | 13.676 | 0.01325 | 0.017324 | 0.01325
|  | 18 | 25.5 | 14.5 |  |  | 72.5 |  | 22.5 |  | 14 |  | 0.775 |  | 11.775 | 11.775 | 8.6207 | 15 | 13.84 | 0.01325 | 0.012945 | 0.01325
|  | 18 | 41 | 30 |  |  | 72.5 |  | 22.5 |  | 12 |  | 0.775 |  | 9.775 | 9.775 | 7.1565 | 13 | 14.168 | 0.01325 | 0.0091056 | 0.01325
|  | 19 | 11 | 60 | 1 |  | 72.5 |  | 22.5 |  | 11 |  | 0.775 |  | 8.775 | 8.775 | 6.4244 | 12 | 14.332 | 0.01325 | 0.0064758 | 0.01325
|  | 22 | 13 | 242 | 4.0333 |  | 72.5 |  | 22.5 |  | 10 |  | 0.775 |  | 7.775 | 7.775 | 5.6922 | 11 | 14.496 | 0.01325 | 0.0032429 | 0.01325
2004-03-05 |  | 8 | 40 | 869 | 14.4833 |  | 72.5 |  | 22.5 |  | 9 |  | 0.775 |  | 6.775 | 6.775 | 4.9601 | 10 | 14.66 | 0.01325 | 0.001721 | 0.01325
|  | 16 | 33 | 1342 | 22.3667 |  | 72.5 |  | 22.5 |  | 8.5 |  | 0.775 |  | 6.275 | 6.275 | 4.5941 | 9.5 | 14.742 | 0.01325 | 0.0013887 | 0.01325
[11 empty] | Mass |  | Precentage |  |  | Cum. % | Prec. |  |  | Seive
[7 empty] | Mass Sieve |  |  |  | Retained (g) |  | Retained |  |  | Retained | Passing |  |  | # | D (mm)
[7 empty] | 176.34 |  |  |  | 0 |  | 0 |  |  | 0 | 100 |  |  | 1/2 | 12.7
[7 empty] | grams |  |  |  | 0 |  | 0 |  |  | 0 | 100 |  |  | 3/8 | 9.525
[11 empty] | 0 |  | 0 |  |  | 0 | 100 |  |  | 1/4 | 6.35
[10 empty] | 2004-03-12 | 3.35 |  | 1.8997 |  |  | 1.8997 | 98.1003 |  |  | 4 | 4.75
[11 empty] | 18.01 |  | 10.2132 |  |  | 12.113 | 87.887 |  |  | 10 | 2
[11 empty] | 32.95 |  | 18.6855 |  |  | 30.7985 | 69.2015 |  |  | 20 | 0.85
[11 empty] | 28.75 |  | 16.3037 |  |  | 47.1022 | 36.6061 |  |  | 40 | 0.425
[11 empty] | 23.07 |  | 13.0827 |  |  | 60.1849 | 27.5527 |  |  | 60 | 0.25
[11 empty] | 18.55 |  | 10.5195 |  |  | 70.7043 | 20.2731 |  |  | 100 | 0.15
[11 empty] | 18.43 |  | 10.4514 |  |  | 81.1557 | 13.0405 |  |  | 200 | 0.075
[11 empty] | 33.05 |  | 18.7422 |  |  | 99.8979 | 0.070638 |  |  | pan | 0
[11 empty] | 176.16 |  | -0.1021%
[10 empty] | Sample 1 | Mass |  | Precentage |  |  | Cum. % | Prec. |  |  | Seive
[7 empty] | Mass Sieve |  |  |  | Retained (g) |  | Retained |  |  | Retained | Passing |  |  | # | D (mm)
[7 empty] | 110.78 |  |  |  | 0 |  | 0 |  |  | 0 | 100 |  |  | 1/2 | 12.7
[7 empty] | grams |  |  |  | 0 |  | 0 |  |  | 0 | 100 |  |  | 3/8 | 9.525
[11 empty] | 0 |  | 0 |  |  | 0 | 100 |  |  | 1/4 | 6.35
[10 empty] | 2004-02-12 | 1.54 |  | 1.3901 |  |  | 1.3901 | 98.6099 |  |  | 4 | 4.75
[11 empty] | 11.68 |  | 10.5434 |  |  | 11.9336 | 88.0664 |  |  | 10 | 2
[11 empty] | 19.23 |  | 17.3587 |  |  | 29.2923 | 70.7077 |  |  | 20 | 0.85
[11 empty] | 16.69 |  | 15.0659 |  |  | 44.3582 | 38.505 |  |  | 40 | 0.425
[11 empty] | 13.97 |  | 12.6106 |  |  | 56.9688 | 29.7783 |  |  | 60 | 0.25
[11 empty] | 11.3 |  | 10.2004 |  |  | 67.1692 | 22.7194 |  |  | 100 | 0.15
[11 empty] | 11.58 |  | 10.4532 |  |  | 77.6223 | 15.4857 |  |  | 200 | 0.075
[11 empty] | 24.79 |  | 22.3777 |  |  | 100 | 0 |  |  | pan | 0
[11 empty] | 110.78 |  | 0%

## SPT2 6.5-8
Gs | 2.65 |  | Fzero | 3 |  |  |  |  | GVDA SPT2 6.5-8
|  |  | Fmen | 1 |  |  | Dry Mass |  | 50 |  | 2004-03-04
Date |  | Hr | Min | Elapsed time (min) |  | Temp (F) 1 | Temp (F) 2 | Temp (C) 1 | Temp (C) 2 | Actual Hyd. reading (Ra)1 | Actual Hyd. reading (Ra)2 | Temp corr. (Ct)1 | Temp corr. (Ct)2 | Corr. Hyd. reading (Rc)1 | Corr. Hyd. reading (Rc)2 | Corr. Hyd. reading (Rc) | % finer | Hyd. Corr. Only for menisucs (Rc) | L from table 5-1 | A from table 5.2 | D (mm)
2004-03-04 |  |  |  | 0.25 |  | 68 | 72.5 | 20 | 22.5 | 33 | 32 | 0.15 | 0.775 | 30.15 | 29.775 | 29.9625 | 32.4944 | 33.1875 | 10.8573 | 0.01325 | 0.087318 | 0.01325
18 | 16 |  |  | 0.5 |  | 68 | 72.5 | 20 | 22.5 | 27 | 26.5 | 0.15 | 0.775 | 24.15 | 24.275 | 24.2125 | 26.4921 | 27.4375 | 11.8003 | 0.01325 | 0.064369 | 0.01325
|  |  |  | 1 |  | 68 | 72.5 | 20 | 22.5 | 22 | 22.5 | 0.15 | 0.775 | 19.15 | 20.275 | 19.7125 | 22.1268 | 22.9375 | 12.5382 | 0.01325 | 0.046917 | 0.01325
|  |  |  | 2 |  | 68 | 72.5 | 20 | 22.5 | 19 | 20 | 0.15 | 0.775 | 16.15 | 17.775 | 16.9625 | 19.3984 | 20.1875 | 12.9893 | 0.01325 | 0.033767 | 0.01325
|  |  |  | 4 |  |  | 72.5 |  | 22.5 |  | 17 |  | 0.775 |  | 14.775 | 14.775 | 16.1244 | 18 | 13.348 | 0.01325 | 0.024204 | 0.01325
|  |  |  | 8 |  |  | 72.5 |  | 22.5 |  | 15 |  | 0.775 |  | 12.775 | 12.775 | 13.9418 | 16 | 13.676 | 0.01325 | 0.017324 | 0.01325
|  | 18 | 30.5 | 14.5 |  |  | 72.5 |  | 22.5 |  | 14.5 |  | 0.775 |  | 12.275 | 12.275 | 13.3961 | 15.5 | 13.758 | 0.01325 | 0.012907 | 0.01325
|  | 18 | 46 | 30 |  |  | 72.5 |  | 22.5 |  | 13 |  | 0.775 |  | 10.775 | 10.775 | 11.7591 | 14 | 14.004 | 0.01325 | 0.0090528 | 0.01325
|  | 19 | 16 | 60 |  |  | 72.5 |  | 22.5 |  | 11 |  | 0.775 |  | 8.775 | 8.775 | 9.5764 | 12 | 14.332 | 0.01325 | 0.0064758 | 0.01325
|  | 22 | 14 | 238 | 3.9667 |  | 72.5 |  | 22.5 |  | 10 |  | 0.775 |  | 7.775 | 7.775 | 8.4851 | 11 | 14.496 | 0.01325 | 0.00327 | 0.01325
2004-03-05 |  | 8 | 41 | 865 | 14.4167 |  | 72.5 |  | 22.5 |  | 9 |  | 0.775 |  | 6.775 | 6.775 | 7.3938 | 10 | 14.66 | 0.01325 | 0.0017249 | 0.01325
|  | 16 | 34 | 1338 | 22.3 |  | 72.5 |  | 22.5 |  | 8 |  | 0.775 |  | 5.775 | 5.775 | 6.3024 | 9 | 14.824 | 0.01325 | 0.0013947 | 0.01325
[11 empty] | Mass |  | Precentage |  |  | Cum. % | Prec. |  |  | Seive
[7 empty] | Mass Sieve |  |  |  | Retained (g) |  | Retained |  |  | Retained | Passing |  |  | # | D (mm)
[7 empty] | 151.76 |  |  |  | 0 |  | 0 |  |  | 0 | 100 |  |  | 1/2 | 12.7
[7 empty] | grams |  |  |  | 0 |  | 0 |  |  | 0 | 100 |  |  | 3/8 | 9.525
[11 empty] | 0.95 |  | 0.62599 |  |  | 0.62599 | 99.374 |  |  | 1/4 | 6.35
[11 empty] | 0.42 |  | 0.27675 |  |  | 0.90274 | 99.0973 |  |  | 4 | 4.75
[10 empty] | 2004-03-12 | 9.45 |  | 6.2269 |  |  | 7.1297 | 92.8703 |  |  | 10 | 2
[11 empty] | 19.47 |  | 12.8295 |  |  | 19.9591 | 80.0409 |  |  | 20 | 0.85
[11 empty] | 18.01 |  | 11.8674 |  |  | 31.8266 | 54.5666 |  |  | 40 | 0.425
[11 empty] | 16.08 |  | 10.5957 |  |  | 42.4222 | 46.0857 |  |  | 60 | 0.25
[11 empty] | 18.83 |  | 12.4077 |  |  | 54.83 | 36.1545 |  |  | 100 | 0.15
[11 empty] | 22.69 |  | 14.9512 |  |  | 69.7812 | 24.1874 |  |  | 200 | 0.075
[11 empty] | 45.47 |  | 29.9618 |  |  | 99.743 | 0.20569 |  |  | pan | 0
[11 empty] | 151.37 |  | -0.257%
[10 empty] | Sample 1 | Mass |  | Precentage |  |  | Cum. % | Prec. |  |  | Seive
[11 empty] | Retained (g) |  | Retained |  |  | Retained | Passing |  |  | # | D (mm)
[7 empty] | Mass Sieve |  |  |  | 0 |  | 0 |  |  | 0 | 100 |  |  | 1/2 | 12.7
[7 empty] | 114.88 |  |  |  | 0 |  | 0 |  |  | 0 | 100 |  |  | 3/8 | 9.525
[7 empty] | grams |  |  | 2004-02-23 | 0 |  | 0 |  |  | 0 | 100 |  |  | 1/4 | 6.35
[11 empty] | 1.95 |  | 1.6974 |  |  | 1.6974 | 98.3026 |  |  | 4 | 4.75
[11 empty] | 9.15 |  | 7.9648 |  |  | 9.6623 | 90.3377 |  |  | 10 | 2
[11 empty] | 14.32 |  | 12.4652 |  |  | 22.1274 | 77.8726 |  |  | 20 | 0.85
[11 empty] | 12.68 |  | 11.0376 |  |  | 33.165 | 53.4953 |  |  | 40 | 0.425
[11 empty] | 12.9 |  | 11.2291 |  |  | 44.3942 | 44.5074 |  |  | 60 | 0.25
[11 empty] | 13.95 |  | 12.1431 |  |  | 56.5373 | 34.788 |  |  | 100 | 0.15
[11 empty] | 18.57 |  | 16.1647 |  |  | 72.7019 | 21.8496 |  |  | 200 | 0.075
[11 empty] | 30.93 |  | 26.9237 |  |  | 99.6257 | 0.2996 |  |  | pan | 0
[11 empty] | 114.45 |  | 0.3743%

## SPT2 9.5-11
Gs | 2.65 |  | Fzero | 3 |  |  |  |  | GVDA SPT2 9.5-11
|  |  | Fmen | 1 | Dry Mass |  | 50 |  |  |  | 2004-03-04
Date |  | Hr | Min | Elapsed time (min) |  | Temp (F) 1 | Temp (F) 2 | Temp (C) 1 | Temp (C) 2 | Actual Hyd. reading (Ra)1 | Actual Hyd. reading (Ra)2 | Temp corr. (Ct)1 | Temp corr. (Ct)2 | Corr. Hyd. reading (Rc)1 | Corr. Hyd. reading (Rc)2 | Corr. Hyd. reading (Rc) | % finer | Hyd. Corr. Only for menisucs (Rc) | L from table 5-1 | A from table 5.2 | D (mm)
2004-03-04 |  |  |  | 0.25 |  | 68 | 72.5 | 20 | 22.5 | 31 | 32 | 0.15 | 0.775 | 28.15 | 29.775 | 28.9625 | 20.8988 | 32.1875 | 11.0213 | 0.01325 | 0.087975 | 0.01325
18 | 27 |  |  | 0.5 |  | 68 | 72.5 | 20 | 22.5 | 26 | 26 | 0.15 | 0.775 | 23.15 | 23.775 | 23.4625 | 16.6875 | 26.6875 | 11.9232 | 0.01325 | 0.064704 | 0.01325
|  |  |  | 1 |  | 68 | 72.5 | 20 | 22.5 | 23 | 23 | 0.15 | 0.775 | 20.15 | 20.775 | 20.4625 | 14.5818 | 23.6875 | 12.4153 | 0.01325 | 0.046687 | 0.01325
|  |  |  | 2 |  | 68 | 72.5 | 20 | 22.5 | 20.5 | 20 | 0.15 | 0.775 | 17.65 | 17.775 | 17.7125 | 12.4761 | 20.9375 | 12.8663 | 0.01325 | 0.033607 | 0.01325
|  |  |  | 4 |  |  | 72.5 |  | 22.5 |  | 19 |  | 0.775 |  | 16.775 | 16.775 | 11.7742 | 20 | 13.02 | 0.01325 | 0.023905 | 0.01325
|  | 18 | 35 | 8 |  |  | 72.5 |  | 22.5 |  | 17 |  | 0.775 |  | 14.775 | 14.775 | 10.3704 | 18 | 13.348 | 0.01325 | 0.017115 | 0.01325
|  | 18 | 42 | 15 |  |  | 72.5 |  | 22.5 |  | 16.5 |  | 0.775 |  | 14.275 | 14.275 | 10.0195 | 17.5 | 13.43 | 0.01325 | 0.012537 | 0.01325
|  | 18 | 52 | 25 |  |  | 72.5 |  | 22.5 |  | 15 |  | 0.775 |  | 12.775 | 12.775 | 8.9667 | 16 | 13.676 | 0.01325 | 0.0098 | 0.01325
|  | 18 | 58 | 31 | 0.51667 |  | 72.5 |  | 22.5 |  | 14.5 |  | 0.775 |  | 12.275 | 12.275 | 8.6157 | 15.5 | 13.758 | 0.01325 | 0.008827 | 0.01325
|  | 19 | 27 | 60 | 1 |  | 72.5 |  | 22.5 |  | 14 |  | 0.775 |  | 11.775 | 11.775 | 8.2648 | 15 | 13.84 | 0.01325 | 0.0063637 | 0.01325
|  | 22 | 14 | 227 | 3.7833 |  | 72.5 |  | 22.5 |  | 12 |  | 0.775 |  | 9.775 | 9.775 | 6.861 | 13 | 14.168 | 0.01325 | 0.0033102 | 0.01325
2004-03-05 |  | 8 | 41 | 854 | 14.2333 |  | 72.5 |  | 22.5 |  | 10.5 |  | 0.775 |  | 8.275 | 8.275 | 5.8082 | 11.5 | 14.414 | 0.01325 | 0.0017214 | 0.01325
|  | 16 | 35 | 1328 | 22.1333 |  | 72.5 |  | 22.5 |  | 10 |  | 0.775 |  | 7.775 | 7.775 | 5.4572 | 11 | 14.496 | 0.01325 | 0.0013843 | 0.01325
[11 empty] | Mass |  | Precentage |  |  | Cum. % | Prec. |  |  | Seive
[7 empty] | Mass Sieve |  |  |  | Retained (g) |  | Retained |  |  | Retained | Passing |  |  | # | D (mm)
[7 empty] | 177.61 |  |  |  | 0 |  | 0 |  |  | 0 | 100 |  |  | 1/2 | 12.7
[7 empty] | grams |  |  | 2004-03-12 | 0 |  | 0 |  |  | 0 | 100 |  |  | 3/8 | 9.525
[11 empty] | 2.28 |  | 1.2837 |  |  | 1.2837 | 98.7163 |  |  | 1/4 | 6.35
[11 empty] | 0.44 |  | 0.24773 |  |  | 1.5314 | 98.4686 |  |  | 4 | 4.75
[11 empty] | 15.58 |  | 8.772 |  |  | 10.3035 | 89.6965 |  |  | 10 | 2
[11 empty] | 37.48 |  | 21.1024 |  |  | 31.4059 | 68.5941 |  |  | 20 | 0.85
[11 empty] | 30.96 |  | 17.4315 |  |  | 48.8373 | 35.0946 |  |  | 40 | 0.425
[11 empty] | 21.15 |  | 11.9081 |  |  | 60.7455 | 26.9263 |  |  | 60 | 0.25
[11 empty] | 15.14 |  | 8.5243 |  |  | 69.2697 | 21.0791 |  |  | 100 | 0.15
[11 empty] | 15.98 |  | 8.9972 |  |  | 78.267 | 14.9076 |  |  | 200 | 0.075
[11 empty] | 38.49 |  | 21.6711 |  |  | 99.9381 | 0.042483 |  |  | pan | 0
[11 empty] | 177.5 |  | -0.06193%
[10 empty] | Sample 1 | Mass |  | Precentage |  |  | Cum. % | Prec. |  |  | Seive
[7 empty] | Mass Sieve |  |  | 2004-02-14 | Retained (g) |  | Retained |  |  | Retained | Passing |  |  | # | D (mm)
[7 empty] | 119.53 |  |  |  | 0 |  | 0 |  |  | 0 | 100 |  |  | 1/2 | 12.7
[7 empty] | grams |  |  |  | 0 |  | 0 |  |  | 0 | 100 |  |  | 3/8 | 9.525
[11 empty] | 0 |  | 0 |  |  | 0 | 100 |  |  | 1/4 | 6.35
[11 empty] | 0.86 |  | 0.71948 |  |  | 0.71948 | 99.2805 |  |  | 4 | 4.75
[11 empty] | 11.77 |  | 9.8469 |  |  | 10.5664 | 89.4336 |  |  | 10 | 2
[11 empty] | 26.1 |  | 21.8355 |  |  | 32.4019 | 67.5981 |  |  | 20 | 0.85
[11 empty] | 21.97 |  | 18.3803 |  |  | 50.7822 | 33.7605 |  |  | 40 | 0.425
[11 empty] | 15.22 |  | 12.7332 |  |  | 63.5154 | 25.0263 |  |  | 60 | 0.25
[11 empty] | 10.25 |  | 8.5753 |  |  | 72.0907 | 19.1441 |  |  | 100 | 0.15
[11 empty] | 10.76 |  | 9.0019 |  |  | 81.0926 | 12.9694 |  |  | 200 | 0.075
[11 empty] | 22.61 |  | 18.9158 |  |  | 100.0084 | -0.0057387 |  |  | pan | 0
[11 empty] | 119.54 |  | 0.008366%

## Shelby SPT2 12.5-15
Gs* | 2.711 |  | Fzero | 3 | Dry Mass | 50 | GVDA SH SPT2 12.5-15
*Measured |  |  | Fmen | 1 |  |  |  | 2004-04-28
Date |  | Hr | Min | Elapsed time (min) |  | Temp (F) | Temp (C) | Actual Hyd. reading (Ra) | Temp corr. (Ct) | Corr. Hyd. reading (Rc) | % finer | Hyd. Corr. Only for menisucs (Rc) | L from table 5-1 | A from table 5.2 | D (mm)
2004-04-28 |  |  |  | 0.25 |  | 66 | 18.8889 | 39 | -0.12778 | 35.8722 | 55.4774 | 40 | 12.7 | 0.013611 | 0.097012
12 | 22 |  |  | 0.5 |  | 66 | 18.8889 | 34 | -0.12778 | 30.8722 | 47.7448 | 35 | 13.3 | 0.013611 | 0.0702
|  |  |  | 1 |  | 66 | 18.8889 | 30 | -0.12778 | 26.8722 | 41.5587 | 31 | 13.75 | 0.013611 | 0.050471
|  |  |  | 2 |  | 66 | 18.8889 | 26.5 | -0.12778 | 23.3722 | 36.1458 | 27.5 | 14 | 0.013611 | 0.036012
|  |  |  | 4 |  | 66 | 18.8889 | 24.5 | -0.12778 | 21.3722 | 33.0528 | 25.5 | 14.2 | 0.013611 | 0.025645
|  |  |  | 5 |  | 66 | 18.8889 | 22.5 | -0.12778 | 19.3722 | 29.9597 | 23.5 | 14.3 | 0.013611 | 0.023018
|  |  |  | 15 |  | 66 | 18.8889 | 20.5 | -0.12778 | 17.3722 | 26.8666 | 21.5 | 14.5 | 0.013611 | 0.013382
|  |  |  | 30 |  | 66 | 18.8889 | 18 | -0.12778 | 14.8722 | 23.0003 | 19 | 14.7 | 0.013611 | 0.0095278
|  |  |  | 53 |  | 66 | 18.8889 | 17 | -0.12778 | 13.8722 | 21.4538 | 18 | 14.75 | 0.013611 | 0.0071804
|  | 14 | 2 | 100 | 1.6667 | 66 | 18.8889 | 15 | -0.12778 | 11.8722 | 18.3607 | 16 | 14.8 | 0.013611 | 0.0052363
|  | 17 | 14 | 292 | 4.8667 | 66 | 18.8889 | 13 | -0.12778 | 9.8722 | 15.2677 | 14 | 15 | 0.013611 | 0.0030849
|  | 21 | 21 | 539 | 8.9833 | 66 | 18.8889 | 12.5 | -0.12778 | 9.3722 | 14.4944 | 13.5 | 15 | 0.013611 | 0.0022706
2004-02-27 |  | 9 | 55 | 1293 | 21.55 | 66 | 18.8889 | 12 | -0.12778 | 8.8722 | 13.7212 | 13 | 15 | 0.013611 | 0.001466
[8 empty] | Mass | Precentage | Cum. % | Prec. |  |  | Seive
[6 empty] | Mass Sieve |  | Retained (g) | Retained | Retained | Passing |  |  | # | D (mm)
[6 empty] | 276.34 |  | 0 | 0 | 0 | 100 |  |  | 1 | 25.4
[6 empty] | grams |  | 0 | 0 | 0 | 100 |  |  | 1/2 | 12.7
[8 empty] | 0 | 0 | 0 | 100 |  |  | 3/8 | 9.525
[8 empty] | 0 | 0 | 0 | 100 |  |  | 1/4 | 6.35
[8 empty] | 0.51 | 0.18456 | 0.18456 | 99.8154 |  |  | 4 | 4.75
[8 empty] | 5.16 | 1.8673 | 2.0518 | 97.9482 |  |  | 10 | 2
[8 empty] | 15.85 | 5.7357 | 7.7875 | 92.2125 |  |  | 20 | 0.85
[8 empty] | 19.93 | 7.2121 | 14.9996 | 78.381 |  |  | 40 | 0.425
[8 empty] | 22.1 | 7.9974 | 22.997 | 71.0064 |  |  | 60 | 0.25
[8 empty] | 26.74 | 9.6765 | 32.6735 | 62.0834 |  |  | 100 | 0.15
[8 empty] | 47.65 | 17.2433 | 49.9168 | 46.183 |  |  | 200 | 0.075
[8 empty] | 137 | 49.5766 | 99.4934 | 0.46717 |  |  | pan | 0
[8 empty] | 274.94 | -0.5066%

## Shelby SPT2 15.5-18
Gs* | 2.717 |  | Fzero | 3 | Dry Mass | 50 | GVDA SH SPT2 15.5-18
*Measured |  |  | Fmen | 1 |  |  |  | 2004-04-28 |  |  | 0
Date |  | Hr | Min | Elapsed time (min) |  | Temp (F) | Temp (C) | Actual Hyd. reading (Ra) | Temp corr. (Ct) | Corr. Hyd. reading (Rc) | % finer | Hyd. Corr. Only for menisucs (Rc) | L from table 5-1 | A from table 5.2 | D (mm)
2004-04-28 |  |  |  | 0.25 |  | 66 | 18.8889 | 26 | -0.12778 | 22.8722 | 24.981 | 27 | 12.7 | 0.013611 | 0.097012 | 0.013611
12 | 14 |  |  | 0.5 |  | 66 | 18.8889 | 21 | -0.12778 | 17.8722 | 19.52 | 22 | 13.3 | 0.013611 | 0.0702 | 0.013611
|  |  |  | 1 |  | 66 | 18.8889 | 17.5 | -0.12778 | 14.3722 | 15.6973 | 18.5 | 13.75 | 0.013611 | 0.050471 | 0.013611
|  |  |  | 2 |  | 66 | 18.8889 | 15 | -0.12778 | 11.8722 | 12.9668 | 16 | 14 | 0.013611 | 0.036012 | 0.013611
|  |  |  | 4.5 |  | 66 | 18.8889 | 13.5 | -0.12778 | 10.3722 | 11.3285 | 14.5 | 14.2 | 0.013611 | 0.024179 | 0.013611
|  |  |  | 7.5 |  | 66 | 18.8889 | 13 | -0.12778 | 9.8722 | 10.7824 | 14 | 14.3 | 0.013611 | 0.018795 | 0.013611
|  |  |  | 15 |  | 66 | 18.8889 | 12.5 | -0.12778 | 9.3722 | 10.2363 | 13.5 | 14.5 | 0.013611 | 0.013382 | 0.013611
|  |  |  | 30 |  | 66 | 18.8889 | 10 | -0.12778 | 6.8722 | 7.5058 | 11 | 14.7 | 0.013611 | 0.0095278 | 0.013611
|  |  |  | 60 |  | 66 | 18.8889 | 9.5 | -0.12778 | 6.3722 | 6.9597 | 10.5 | 14.75 | 0.013611 | 0.0067486 | 0.013611
|  | 13 | 56 | 102 | 1.7 | 66 | 18.8889 | 9.5 | -0.12778 | 6.3722 | 6.9597 | 10.5 | 14.8 | 0.013611 | 0.0051847 | 0.013611
|  | 17 | 13 | 299 | 4.9833 | 66 | 18.8889 | 9 | -0.12778 | 5.8722 | 6.4136 | 10 | 15 | 0.014022 | 0.0031407 | 0.014022
|  | 21 | 20 | 546 | 9.1 | 66 | 18.8889 | 8 | -0.12778 | 4.8722 | 5.3214 | 9 | 15 | 0.014022 | 0.0023242 | 0.014022
2004-02-27 |  | 9 | 54 | 1300 | 21.6667 | 66 | 18.8889 | 8 | -0.12778 | 4.8722 | 5.3214 | 9 | 15 | 0.014022 | 0.0015062 | 0.014022
[8 empty] | Mass | Precentage | Cum. % | Prec. |  |  | Seive
[6 empty] | Mass Sieve |  | Retained (g) | Retained | Retained | Passing |  |  | # | D (mm)
[6 empty] | 190.14 |  | 0 | 0 | 0 | 100 |  |  | 1 | 25.4
[6 empty] | grams |  | 0 | 0 | 0 | 100 |  |  | 1/2 | 12.7
[8 empty] | 0 | 0 | 0 | 100 |  |  | 3/8 | 9.525
[8 empty] | 0 | 0 | 0 | 100 |  |  | 1/4 | 6.35
[8 empty] | 0 | 0 | 0 | 100 |  |  | 4 | 4.75
[8 empty] | 8.32 | 4.3757 | 4.3757 | 95.6243 |  |  | 10 | 2
[8 empty] | 24.94 | 13.1167 | 17.4924 | 82.5076 |  |  | 20 | 0.85
[8 empty] | 29.15 | 15.3308 | 32.8232 | 55.426 |  |  | 40 | 0.425
[8 empty] | 29.75 | 15.6464 | 48.4695 | 42.5166 |  |  | 60 | 0.25
[8 empty] | 25.13 | 13.2166 | 61.6861 | 31.6119 |  |  | 100 | 0.15
[8 empty] | 31.32 | 16.4721 | 78.1582 | 18.0212 |  |  | 200 | 0.075
[8 empty] | 40.81 | 21.4631 | 99.6213 | 0.31243 |  |  | pan | 0
[8 empty] | 189.42 | -0.3787%

## SPT2 18.5-20
Gs | 2.65 |  | Fzero | 3 | Dry Mass | 50 | GVDA SPT2 18.5-20
|  |  | Fmen | 1 |  |  |  | 2004-02-26
Date |  | Hr | Min | Elapsed time (min) |  | Temp (F) | Temp (C) | Actual Hyd. reading (Ra) | Temp corr. (Ct) | Corr. Hyd. reading (Rc) | % finer | Hyd. Corr. Only for menisucs (Rc) | L from table 5-1 | A from table 5.2 | D (mm)
2004-02-26 |  |  |  | 0.25 |  | 72 | 22.2222 | 25 | 0.70556 | 22.7056 | 20.3766 | 26 | 12 | 0.013278 | 0.091991 | 0.013278
9 | 58 |  |  | 0.5 |  | 72 | 22.2222 | 22 | 0.70556 | 19.7056 | 17.6843 | 23 | 12.5 | 0.013278 | 0.066389 | 0.013278
|  |  |  | 1 |  | 72 | 22.2222 | 18 | 0.70556 | 15.7056 | 14.0946 | 19 | 13.2 | 0.013278 | 0.048241 | 0.013278
|  |  |  | 3 |  | 72 | 22.2222 | 15 | 0.70556 | 12.7056 | 11.4023 | 16 | 13.7 | 0.013278 | 0.028374 | 0.013278
|  |  |  | 4 |  | 72 | 22.2222 | 14 | 0.70556 | 11.7056 | 10.5049 | 15 | 13.8 | 0.013278 | 0.024662 | 0.013278
|  |  |  | 8.5 |  | 72 | 22.2222 | 13 | 0.70556 | 10.7056 | 9.6075 | 14 | 14 | 0.013278 | 0.01704 | 0.013278
|  |  |  | 15 |  | 72 | 22.2222 | 12 | 0.70556 | 9.7056 | 8.71 | 13 | 14.2 | 0.013278 | 0.012919 | 0.013278
|  |  |  | 30 |  | 72 | 22.2222 | 11 | 0.70556 | 8.7056 | 7.8126 | 12 | 14.3 | 0.013278 | 0.0091671 | 0.013278
|  | 10 | 58 | 60 | 1 | 72 | 22.2222 | 9.5 | 0.70556 | 7.2056 | 6.4665 | 10.5 | 14.6 | 0.013278 | 0.0065498 | 0.013278
|  | 11 | 58 | 120 | 2 | 72 | 22.2222 | 8.5 | 0.70556 | 6.2056 | 5.569 | 9.5 | 14.75 | 0.013278 | 0.0046551 | 0.013278
|  | 15 | 1 | 303 | 5.05 | 74 | 23.3333 | 7.5 | 0.98333 | 5.4833 | 4.9209 | 8.5 | 14.9 | 0.013133 | 0.0029124 | 0.013133
|  | 19 | 9 | 551 | 9.1833 | 74 | 23.3333 | 7 | 0.98333 | 4.9833 | 4.4722 | 8 | 15 | 0.013133 | 0.0021669 | 0.013133
2004-02-27 |  | 9 | 12 | 1394 | 23.2333 | 74 | 23.3333 | 7 | 0.98333 | 4.9833 | 4.4722 | 8 | 15 | 0.013133 | 0.0013624 | 0.013133
|  | 17 | 35 | 1897 | 31.6167 | 74 | 23.3333 | 7 | 0.98333 | 4.9833 | 4.4722 | 8 | 15 | 0.013133 | 0.0011678 | 0.013133
[8 empty] | Mass | Precentage | Cum. % | Prec. |  |  | Seive
[6 empty] | Mass Sieve |  | Retained (g) | Retained | Retained | Passing |  |  | # | D (mm)
[6 empty] | 119.34 |  | 1.8 | 1.5083 | 1.5083 | 98.4917 |  |  | 3/8 | 9.525
[6 empty] | grams |  | 0 | 0 | 1.5083 | 98.4917 |  |  | 1/4 | 6.35
[8 empty] | 0.88 | 0.73739 | 2.2457 | 97.7543 |  |  | 4 | 4.75
[8 empty] | 6.81 | 5.7064 | 7.9521 | 92.0479 |  |  | 10 | 2
[8 empty] | 19.6 | 16.4237 | 24.3757 | 75.6243 |  |  | 20 | 0.85
[8 empty] | 19.44 | 16.2896 | 40.6653 | 44.8714 |  |  | 40 | 0.425
[8 empty] | 16.4 | 13.7422 | 54.4076 | 34.4789 |  |  | 60 | 0.25
[8 empty] | 14.08 | 11.7982 | 66.2058 | 25.5566 |  |  | 100 | 0.15
[8 empty] | 16.53 | 13.8512 | 80.057 | 15.0818 |  |  | 200 | 0.075
[8 empty] | 23.89 | 20.0184 | 100.0754 | -0.057032 |  |  | pan | 0
[8 empty] | 119.43 | 0.07541%

## SPT2 21.5-23
Gs | 2.65 |  | Fzero | 6 | Dry Mass | 50 | GVDA SPT2 21.5-23
|  |  | Fmen | 1 |  |  |  | 2004-02-13
Date |  | Hr | Min | Elapsed time (min) |  | Temp (F) | Temp (C) | Actual Hyd. reading (Ra) | Temp corr. (Ct) | Corr. Hyd. reading (Rc) | % finer | Hyd. Corr. Only for menisucs (Rc) | L from table 5-1 | A from table 5.2 | D (mm)
2004-02-13 |  |  |  | 0.25 |  | 67 | 19.4444 | 40 | 0.011111 | 34.0111 | 57.7677 | 41 | 9.6 | 0.013756 | 0.08524 | 0.013756
9 | 26 |  |  | 0.5 |  | 67 | 19.4444 | 34 | 0.011111 | 28.0111 | 47.5767 | 35 | 10.6 | 0.013756 | 0.063335 | 0.013756
|  |  |  | 1 |  | 67 | 19.4444 | 28 | 0.011111 | 22.0111 | 37.3858 | 29 | 11.5 | 0.013756 | 0.046647 | 0.013756
|  |  |  | 2 |  | 67 | 19.4444 | 24 | 0.011111 | 18.0111 | 30.5918 | 25 | 12.2 | 0.013756 | 0.033974 | 0.013756
|  |  |  | 4 |  | 67 | 19.4444 | 21 | 0.011111 | 15.0111 | 25.4963 | 22 | 12.7 | 0.013756 | 0.02451 | 0.013756
|  |  |  | 8 |  | 67 | 19.4444 | 19.5 | 0.011111 | 13.5111 | 22.9486 | 20.5 | 12.95 | 0.013756 | 0.017501 | 0.013756
|  |  |  | 15 |  | 67 | 19.4444 | 18 | 0.011111 | 12.0111 | 20.4008 | 19 | 13.2 | 0.013756 | 0.012904 | 0.013756
|  |  |  | 30 |  | 67 | 19.4444 | 17 | 0.011111 | 11.0111 | 18.7023 | 18 | 13.3 | 0.013756 | 0.0091589 | 0.013756
|  | 10 | 26 | 60 | 1 | 67 | 19.4444 | 16 | 0.011111 | 10.0111 | 17.0038 | 17 | 13.5 | 0.013756 | 0.0065248 | 0.013756
|  | 10 | 53 | 87 | 1.45 | 67 | 19.4444 | 15 | 0.011111 | 9.0111 | 15.3053 | 16 | 13.7 | 0.013756 | 0.0054586 | 0.013756
|  | 11 | 53 | 147 | 2.45 | 67 | 19.4444 | 14.5 | 0.011111 | 8.5111 | 14.4561 | 15.5 | 13.75 | 0.013756 | 0.004207 | 0.013756
|  | 13 | 29 | 243 | 4.05 | 70 | 21.1111 | 14 | 0.42778 | 8.4278 | 14.3145 | 15 | 13.8 | 0.013478 | 0.0032118 | 0.013478
|  | 17 | 8 | 462 | 7.7 | 71 | 21.6667 | 13 | 0.56667 | 7.5667 | 12.8519 | 14 | 14 | 0.013367 | 0.0023268 | 0.013367
|  | 21 | 12 | 706 | 11.7667 | 71 | 21.6667 | 13 | 0.56667 | 7.5667 | 12.8519 | 14 | 14 | 0.013367 | 0.0018823 | 0.013367
2004-02-14 |  | 13 | 51 | 1705 | 28.4167 | 70 | 21.1111 | 13 | 0.42778 | 7.4278 | 12.616 | 14 | 14 | 0.013478 | 0.0012213 | 0.013478
[8 empty] | Mass | Precentage | Cum. % | Prec. |  |  | Seive
[5 empty] | Mass Sieve |  |  | Retained (g) | Retained | Retained | Passing |  |  | # | D (mm)
[5 empty] | 65.02 |  |  |  | 0 | 0 | 100 |  |  | 4 | 4.75
[5 empty] | grams |  |  |  | 0 | 0 | 100 |  |  | 10 | 2
[9 empty] | 0 | 0 | 100 |  |  | 20 | 0.85
[7 empty] | 2004-02-24 | 8.98 | 13.8111 | 13.8111 | 86.1889 |  |  | 40 | 0.425
[5 empty] | Mass Sieve |  |  | 0.14 | 0.28 | 0.28 | 85.9475 |  |  | 40 | 0.425
[5 empty] | 50 |  |  | 3.88 | 7.76 | 8.04 | 79.2593 |  |  | 60 | 0.25
[5 empty] | grams |  |  | 7.79 | 15.58 | 23.62 | 65.8311 |  |  | 100 | 0.15
[8 empty] | 14.68 | 29.36 | 52.98 | 40.526 |  |  | 200 | 0.075
[7 empty] | Sample 1 | Mass | Precentage | Cum. % | Prec. |  |  | Seive
[8 empty] | Retained (g) | Retained | Retained | Passing |  |  | # | D (mm)
[5 empty] | Mass Sieve |  | 2004-03-12 | 0 | 0 | 0 | 100 |  |  | 1/2 | 12.7
[5 empty] | 85.04 |  |  | 0 | 0 | 0 | 100 |  |  | 3/8 | 9.525
[5 empty] | grams |  |  | 0 | 0 | 0 | 100 |  |  | 1/4 | 6.35
[8 empty] | 0 | 0 | 0 | 100 |  |  | 4 | 4.75
[8 empty] | 1.51 | 1.7756 | 1.7756 | 98.2244 |  |  | 10 | 2
[8 empty] | 4.92 | 5.7855 | 7.5611 | 92.4389 |  |  | 20 | 0.85
[8 empty] | 6.39 | 7.5141 | 15.0753 | 84.9247 |  |  | 40 | 0.425
[8 empty] | 7.14 | 8.396 | 23.4713 | 76.5287 |  |  | 60 | 0.25
[8 empty] | 12.36 | 14.5343 | 38.0056 | 61.9944 |  |  | 100 | 0.15
[8 empty] | 21.77 | 25.5997 | 63.6054 | 36.3946 |  |  | 200 | 0.075
[8 empty] | 30.29 | 35.6185 | 99.2239 | 0.77611 |  |  | pan | 0
[8 empty] | 84.38 | -0.7761%

## SPT2 24.5-26
Gs | 2.65 |  | Fzero | 3 | Dry Mass | 50 | GVDA SPT2 24.5-26
|  |  | Fmen | 1 |  |  |  | 2004-02-26
Date |  | Hr | Min | Elapsed time (min) |  | Temp (F) | Temp (C) | Actual Hyd. reading (Ra) | Temp corr. (Ct) | Corr. Hyd. reading (Rc) | % finer | Hyd. Corr. Only for menisucs (Rc) | L from table 5-1 | A from table 5.2 | D (mm)
2004-02-26 |  |  |  | 0.25 |  | 72 | 22.2222 | 23 | 0.70556 | 20.7056 | 14.4404 | 24 | 12.4 | 0.013278 | 0.093512 | 0.013278
10 | 4 |  |  | 0.5 |  | 72 | 22.2222 | 19 | 0.70556 | 16.7056 | 11.6508 | 20 | 13 | 0.013278 | 0.067704 | 0.013278
|  |  |  | 1 |  | 72 | 22.2222 | 16 | 0.70556 | 13.7056 | 9.5585 | 17 | 13.5 | 0.013278 | 0.048786 | 0.013278
|  |  |  | 2 |  | 72 | 22.2222 | 14 | 0.70556 | 11.7056 | 8.1637 | 15 | 13.8 | 0.013278 | 0.034878 | 0.013278
|  |  |  | 4 |  | 72 | 22.2222 | 13 | 0.70556 | 10.7056 | 7.4662 | 14 | 14 | 0.013278 | 0.02484 | 0.013278
|  |  |  | 8.5 |  | 72 | 22.2222 | 12 | 0.70556 | 9.7056 | 6.7688 | 13 | 14.2 | 0.013278 | 0.017162 | 0.013278
|  | 10 | 19.5 | 15.5 |  | 72 | 22.2222 | 11 | 0.70556 | 8.7056 | 6.0714 | 12 | 14.3 | 0.013278 | 0.012753 | 0.013278
|  | 10 | 34 | 30 |  | 72 | 22.2222 | 10.5 | 0.70556 | 8.2056 | 5.7227 | 11.5 | 14.4 | 0.013278 | 0.0091991 | 0.013278
|  | 10 | 59 | 55 |  | 72 | 22.2222 | 9 | 0.70556 | 6.7056 | 4.6766 | 10 | 14.7 | 0.013278 | 0.0068644 | 0.013278
|  | 11 | 59 | 115 | 1.9167 | 72 | 22.2222 | 8.5 | 0.70556 | 6.2056 | 4.3279 | 9.5 | 14.75 | 0.013278 | 0.0047552 | 0.013278
|  | 15 | 1 | 297 | 4.95 | 74 | 23.3333 | 7.5 | 0.98333 | 5.4833 | 3.8242 | 8.5 | 14.9 | 0.013133 | 0.0029416 | 0.013133
|  | 19 | 10 | 546 | 9.1 | 74 | 23.3333 | 7 | 0.98333 | 4.9833 | 3.4755 | 8 | 15 | 0.013133 | 0.0021768 | 0.013133
2004-02-27 |  | 9 | 13 | 1389 | 23.15 | 74 | 23.3333 | 7 | 0.98333 | 4.9833 | 3.4755 | 8 | 15 | 0.013133 | 0.0013648 | 0.013133
|  | 17 | 36 | 1892 | 31.5333 | 74 | 23.3333 | 6.5 | 0.98333 | 4.4833 | 3.1268 | 7.5 | 15.1 | 0.013133 | 0.0011733 | 0.013133
[8 empty] | Mass | Precentage | Cum. % | Prec. |  |  | Seive
[6 empty] | Mass Sieve |  | Retained (g) | Retained | Retained | Passing |  |  | # | D (mm)
[6 empty] | 111.53 |  | 0 | 0 | 0 | 100 |  |  | 3/8 | 9.525
[6 empty] | grams |  | 1.12 | 1.0042 | 1.0042 | 98.9958 |  |  | 1/4 | 6.35
[8 empty] | 0.9 | 0.80696 | 1.8112 | 98.1888 |  |  | 4 | 4.75
[8 empty] | 9.82 | 8.8048 | 10.616 | 89.384 |  |  | 10 | 2
[8 empty] | 21.9 | 19.636 | 30.252 | 69.748 |  |  | 20 | 0.85
[8 empty] | 22.03 | 19.7525 | 50.0045 | 34.8709 |  |  | 40 | 0.425
[8 empty] | 16.79 | 15.0542 | 65.0587 | 24.3709 |  |  | 60 | 0.25
[8 empty] | 12.61 | 11.3064 | 76.3651 | 16.4849 |  |  | 100 | 0.15
[8 empty] | 9.21 | 8.2579 | 84.623 | 10.7252 |  |  | 200 | 0.075
[8 empty] | 16.97 | 15.2156 | 99.8386 | 0.11257 |  |  | pan | 0
[8 empty] | 111.35 | -0.1614%

## SPT2 27.5-29
Gs | 2.65 |  | Fzero | 3 | Dry Mass | 50 | GVDA SPT2 27.5-29
|  |  | Fmen | 1 |  |  |  | 2004-02-26
Date |  | Hr | Min | Elapsed time (min) |  | Temp (F) | Temp (C) | Actual Hyd. reading (Ra) | Temp corr. (Ct) | Corr. Hyd. reading (Rc) | % finer | Hyd. Corr. Only for menisucs (Rc) | L from table 5-1 | A from table 5.2 | D (mm)
2004-02-26 |  |  |  | 0.25 |  | 72 | 22.2222 | 21 | 0.70556 | 18.7056 | 11.8145 | 22 | 12.7 | 0.013278 | 0.094636 | 0.013278
10 | 15 |  |  | 0.5 |  | 72 | 22.2222 | 17 | 0.70556 | 14.7056 | 9.2881 | 18 | 13.3 | 0.013278 | 0.06848 | 0.013278
|  |  |  | 1 |  | 72 | 22.2222 | 14.5 | 0.70556 | 12.2056 | 7.7091 | 15.5 | 13.75 | 0.013278 | 0.049235 | 0.013278
|  |  |  | 2 |  | 72 | 22.2222 | 13 | 0.70556 | 10.7056 | 6.7617 | 14 | 14 | 0.013278 | 0.03513 | 0.013278
|  |  |  | 4 |  | 72 | 22.2222 | 12 | 0.70556 | 9.7056 | 6.1301 | 13 | 14.2 | 0.013278 | 0.025017 | 0.013278
|  |  |  | 8 |  | 72 | 22.2222 | 11 | 0.70556 | 8.7056 | 5.4985 | 12 | 14.3 | 0.013278 | 0.017752 | 0.013278
|  | 10 | 30 | 15 |  | 72 | 22.2222 | 10 | 0.70556 | 7.7056 | 4.8669 | 11 | 14.5 | 0.013278 | 0.013055 | 0.013278
|  | 10 | 45 | 30 |  | 72 | 22.2222 | 9 | 0.70556 | 6.7056 | 4.2353 | 10 | 14.7 | 0.013278 | 0.0092944 | 0.013278
|  | 11 | 0 | 45 |  | 72 | 22.2222 | 8.5 | 0.70556 | 6.2056 | 3.9195 | 9.5 | 14.75 | 0.013278 | 0.0076018 | 0.013278
|  | 12 | 0 | 105 | 1.75 | 72 | 22.2222 | 8 | 0.70556 | 5.7056 | 3.6037 | 9 | 14.8 | 0.013278 | 0.004985 | 0.013278
|  | 15 | 2 | 287 | 4.7833 | 74 | 23.3333 | 7 | 0.98333 | 4.9833 | 3.1475 | 8 | 15 | 0.013133 | 0.0030025 | 0.013133
|  | 19 | 11 | 536 | 8.9333 | 74 | 23.3333 | 7 | 0.98333 | 4.9833 | 3.1475 | 8 | 15 | 0.013133 | 0.002197 | 0.013133
2004-02-27 |  | 9 | 13 | 1378 | 22.9667 | 74 | 23.3333 | 7 | 0.98333 | 4.9833 | 3.1475 | 8 | 15 | 0.013133 | 0.0013702 | 0.013133
|  | 17 | 37 | 1882 | 31.3667 | 74 | 23.3333 | 7 | 0.98333 | 4.9833 | 3.1475 | 8 | 15 | 0.013133 | 0.0011725 | 0.013133
[8 empty] | Mass | Precentage | Cum. % | Prec. |  |  | Seive
[6 empty] | Mass Sieve |  | Retained (g) | Retained | Retained | Passing |  |  | # | D (mm)
[6 empty] | 133.88 |  | 0 | 0 | 0 | 100 |  |  | 1 | 25.4
[6 empty] | grams |  | 7.52 | 5.617 | 5.617 | 94.383 |  |  | 1/2 | 12.7
[8 empty] | 3.87 | 2.8906 | 8.5076 | 91.4924 |  |  | 3/8 | 9.525
[8 empty] | 2.01 | 1.5013 | 10.009 | 89.991 |  |  | 1/4 | 6.35
[8 empty] | 2.54 | 1.8972 | 11.9062 | 88.0938 |  |  | 4 | 4.75
[8 empty] | 11.43 | 8.5375 | 20.4437 | 79.5563 |  |  | 10 | 2
[8 empty] | 21.07 | 15.738 | 36.1817 | 63.8183 |  |  | 20 | 0.85
[8 empty] | 19.19 | 14.3337 | 50.5154 | 31.5803 |  |  | 40 | 0.425
[8 empty] | 16.93 | 12.6457 | 63.161 | 23.51 |  |  | 60 | 0.25
[8 empty] | 15.36 | 11.473 | 74.634 | 16.1882 |  |  | 100 | 0.15
[8 empty] | 15.32 | 11.4431 | 86.0771 | 8.8854 |  |  | 200 | 0.075
[8 empty] | 18.65 | 13.9304 | 100.0075 | -0.0047668 |  |  | pan | 0
[8 empty] | 133.89 | 0.007469%