## WLA P5-01
Paroscientific |  | Inc. Digiquartz Assistant Data Log File. |  |  |  | Top of casing to water table |  | in | 1.47 | m
[6 empty] | r | 1 | in | 0.0254 | m
Date/Time: 10/6/2004 9:02:10 AM | [5 empty] | R | 3 | in | 0.0762 | m
[6 empty] | L | 30 | in | 0.762 | m
Logger Settings: | [5 empty] | Depth of Sensor |  | in | 6.25 | m
---------------- | [5 empty] | Static Head |  |  | 4.78 | m
Power-up Time : 10/6/2004 9:01:54 AM | [5 empty] | Top of casing to ground surface |  | in | 0 | m
Logging Start Time:10/6/2004 9:02:10 AM - Manual | [5 empty] | Legend
Active Channels=1 |  | 1 |  |  |  | Air Pressure Readings at Top
Channel 1 Active | [5 empty] | Reading at depth before filling casing and starting test
Unit ID=01(85854)
Data Type:Pressure | [5 empty] | Test Data
Data Unit: mH2O | [5 empty] | =r^2/(2*L*(t2-t1))*Ln(L/R)*Ln(H1/H2)*100
Average
------------------------ | [5 empty] | Air
Unit Serial Number: |  | 85854 |  |  |  | Pressure
Unit ID: |  | 1 |  |  |  | mH20
Sampled Data Type: |  | Pressure |  |  |  | 10.3432
Engineering Units: |  | mH2O
|  |  |  | k (cm/s) | k (cm/s)
DATE/TIME |  | CHANNEL1 |  | (15 s interval) | (60 s interval) | 0.0017881
DATE/TIME | D TIME | 10.3433
38266.3767 |  | 10.3432
38266.3768 |  | 10.3433
38266.377 |  | 10.3432
38266.3772 |  | 10.3432
38266.3774 |  | 15.1563 | 0.033062
38266.3793 |  | 15.1576 | 0.034372
38266.3795 |  | 15.1584 | 0.035112
38266.3796 | 0:00 | 15.1589 | 0.035672
38266.3798 | 0:00 | 16.104 | 0.98079
38266.3803 | 0:01 | 15.8208 | 0.69753 | 0.0022147 | 0.0020988
38266.3805 | 0:01 | 15.6241 | 0.50084 | 0.0021526 | 0.0020035
38266.3806 | 0:01 | 15.4876 | 0.36439 | 0.0020669 | 0.0018836
38266.3808 | 0:02 | 15.3927 | 0.26947 | 0.001961 | 0.0017458
38266.381 | 0:02 | 15.3265 | 0.20322 | 0.0018336 | 0.0015859
38266.3812 | 0:02 | 15.2804 | 0.1571 | 0.0016727 | 0.0014111
38266.3813 | 0:02 | 15.2477 | 0.12441 | 0.0015161 | 0.0012307
38266.3815 | 0:03 | 15.2248 | 0.10152 | 0.0013213 | 0.0010281
38266.3817 | 0:03 | 15.2085 | 0.085262 | 0.0011343 | 0.00085356
38266.3819 | 0:03 | 15.1969 | 0.073652 | 0.00095122 | 0.00070039
38266.382 | 0:03 | 15.1893 | 0.066072 | 0.00070577 | 0.00056142
38266.3822 | 0:04 | 15.1833 | 0.060032 | 0.00062298 | 0.00046776
38266.3824 | 0:04 | 15.1786 | 0.055402 | 0.00052158 | 0.00037555
38266.3825 | 0:04 | 15.1754 | 0.052132 | 0.00039534 | 0.00029748
38266.3827 | 0:04 | 15.1728 | 0.049542 | 0.00033115 | 0.00024002
38266.3829 | 0:05 | 15.1709 | 0.047642 | 0.00025413 | 0.00018934
38266.3831 | 0:05 | 15.1694 | 0.046132 | 0.0002093 | 0.0001421
38266.3832 | 0:05 | 15.1682 | 0.044972 | 0.00016549 | 0.00010285
38266.3834 | 0:05 | 15.1673 | 0.044092 | 0.00012842 | 7.6175e-05
38266.3836 | 0:06 | 15.1669 | 0.043652 | 6.5174e-05 | 5.6231e-05
38266.3838 | 0:06 | 15.1666 | 0.043302 | 5.2314e-05 | 4.7967e-05
38266.3839 | 0:06 | 15.1662 | 0.042912 | 5.8793e-05 | 4.4114e-05
38266.3841 | 0:06 | 15.1658 | 0.042592 | 4.8641e-05 | 3.5209e-05
38266.3843 | 0:07 | 15.1656 | 0.042382 | 3.212e-05 | 2.421e-05
38266.3845 | 0:07 | 15.1654 | 0.042142 | 3.6904e-05 | 2.7836e-05
38266.3846 | 0:07 | 15.1652 | 0.041992 | 2.3172e-05 | 2.3688e-05
38266.3848 | 0:07 | 15.1652 | 0.041962 | 4.6443e-06 | 2.4951e-05
38266.385 | 0:08 | 15.1649 | 0.041662 | 4.6626e-05 | 2.2612e-05
38266.3851 | 0:08 | 15.1648 | 0.041532 | 2.0309e-05 | 2.08e-05
38266.3853 | 0:08 | 15.1646 | 0.041352 | 2.8225e-05 | 1.4933e-05
38266.3855 | 0:08 | 15.1646 | 0.041382 | -4.7127e-06 | 1.179e-06
38266.3857 | 0:09 | 15.1644 | 0.041132 | 3.9378e-05 | -4.3127e-06
38266.3858 | 0:09 | 15.1644 | 0.041152 | -3.159e-06 | -2.08e-05
38266.386 | 0:09 | 15.1646 | 0.041322 | -2.679e-05 | -2.079e-05
38266.3862 | 0:09 | 15.1647 | 0.041492 | -2.668e-05 | -2.6517e-05
38266.3864 | 0:10 | 15.1649 | 0.041662 | -2.6571e-05 | -2.718e-05
38266.3865 | 0:10 | 15.1649 | 0.041682 | -3.1188e-06 | -2.822e-05
38266.3867 | 0:10 | 15.1653 | 0.042002 | -4.9699e-05 | -2.8972e-05
38266.3869 | 0:10 | 15.1654 | 0.042192 | -2.933e-05 | -1.2714e-05
38266.3871 | 0:11 | 15.1656 | 0.042392 | -3.0731e-05 | -1.0363e-05
38266.3872 | 0:11 | 15.1657 | 0.042432 | -6.1288e-06 | 2.301e-06
38266.3874 | 0:11 | 15.1656 | 0.042332 | 1.5333e-05 | -5.733e-06
38266.3876 | 0:11 | 15.1657 | 0.042462 | -1.9926e-05 | -8.803e-06
38266.3878 | 0:12 | 15.1656 | 0.042332 | 1.9926e-05 | -5.3476e-06
38266.3879 | 0:12 | 15.1658 | 0.042582 | -3.8265e-05 | -1.2996e-05
38266.3881 | 0:12 | 15.1658 | 0.042562 | 3.0529e-06 | -3.8108e-06
38266.3883 | 0:12 | 15.1659 | 0.042602 | -6.1044e-06 | -6.0958e-06
38266.3885 | 0:13 | 15.1659 | 0.042672 | -1.0669e-05 | -6.8497e-06
38266.3886 | 0:13 | 15.1659 | 0.042682 | -1.5227e-06 | -6.8385e-06
38266.3888 | 0:13 | 15.166 | 0.042722 | -6.0872e-06 | -7.9736e-06
38266.389 | 0:13 | 15.166 | 0.042782 | -9.1201e-06 | -6.8305e-06
38266.3892 | 0:14 | 15.1661 | 0.042852 | -1.0624e-05 | -4.5505e-06
38266.3893 | 0:14 | 15.1661 | 0.042892 | -6.0631e-06 | -1.137e-06
38266.3895 | 0:14 | 15.1662 | 0.042902 | -1.5149e-06 | -1.8927e-06
38266.3897 | 0:14 | 15.1662 | 0.042902 | 0 | -1.8923e-06
38266.3898 | 0:15 | 15.1661 | 0.042882 | 3.0301e-06 | -3.0266e-06
38266.39 | 0:15 | 15.1662 | 0.042942 | -9.0861e-06 | -7.1823e-06
38266.3902 | 0:15 | 15.1662 | 0.042952 | -1.5131e-06 | -5.2879e-06
38266.3904 | 0:15 | 15.1662 | 0.042982 | -4.5373e-06 | -4.9096e-06
38266.3905 | 0:16 | 15.1663 | 0.043072 | -1.3593e-05 | -3.7753e-06
38266.3907 | 0:16 | 15.1663 | 0.043082 | -1.5086e-06 | 3.7762e-06
38266.3909 | 0:16 | 15.1663 | 0.043082 | 0 | 3.0196e-06
38266.3911 | 0:16 | 15.1663 | 0.043082 | 0 | -1.5077e-06
38266.3912 | 0:17 | 15.1662 | 0.042972 | 1.6613e-05 | -1.5077e-06
38266.3914 | 0:17 | 15.1662 | 0.043002 | -4.5351e-06 | -9.0482e-06
38266.3916 | 0:17 | 15.1664 | 0.043122 | -1.8109e-05 | -9.0419e-06
38266.3918 | 0:17 | 15.1664 | 0.043122 | 0 | -3.3872e-06
38266.3919 | 0:18 | 15.1665 | 0.043212 | -1.3549e-05 | -6.7673e-06
38266.3921 | 0:18 | 15.1665 | 0.043242 | -4.51e-06 | -8.2502e-06
38266.3923 | 0:18 | 15.1665 | 0.043212 | 4.51e-06 | -7.8706e-06
38266.3924 | 0:18 | 15.1666 | 0.043302 | -1.3521e-05 | -1.6086e-05
38266.3926 | 0:19 | 15.1667 | 0.043432 | -1.948e-05 | -8.9794e-06
38266.3928 | 0:19 | 15.1667 | 0.043452 | -2.9918e-06 | -2.9897e-06
38266.393 | 0:19 | 15.1669 | 0.043642 | -2.8353e-05 | -1.1178e-05
38266.3931 | 0:19 | 15.1668 | 0.043542 | 1.4907e-05 | -6.3161e-06
38266.3933 | 0:20 | 15.1668 | 0.043512 | 4.4789e-06 | -8.9301e-06
38266.3935 | 0:20 | 15.167 | 0.043752 | -3.5745e-05 | -6.7068e-06
38266.3937 | 0:20 | 15.1671 | 0.043812 | -8.9056e-06 | 5.952e-06
38266.3938 | 0:20 | 15.167 | 0.043782 | 4.4513e-06 | 1.4901e-05
38266.394 | 0:21 | 15.1669 | 0.043692 | 1.3372e-05 | 1.9411e-05
38266.3942 | 0:21 | 15.1668 | 0.043592 | 1.489e-05 | 2.1711e-05
38266.3944 | 0:21 | 15.1667 | 0.043412 | 2.6889e-05 | 2.2516e-05
38266.3945 | 0:21 | 15.1665 | 0.043262 | 2.2493e-05 | 1.9199e-05
38266.3947 | 0:22 | 15.1664 | 0.043112 | 2.2571e-05 | 1.6987e-05
38266.3949 | 0:22 | 15.1662 | 0.042992 | 1.8113e-05 | 1.4003e-05
38266.395 | 0:22 | 15.1662 | 0.042902 | 1.3618e-05 | 7.1957e-06
38266.3952 | 0:22 | 15.1661 | 0.042812 | 1.3647e-05 | 2.6529e-06
38266.3954 | 0:23 | 15.166 | 0.042742 | 1.0634e-05 | 1.5186e-06
38266.3956 | 0:23 | 15.1661 | 0.042802 | -9.1159e-06 | 1.5211e-06
38266.3957 | 0:23 | 15.1661 | 0.042832 | -4.5531e-06 | 1.1809e-05
38266.3959 | 0:23 | 15.166 | 0.042772 | 9.1095e-06 | 1.2183e-05
38266.3961 | 0:24 | 15.166 | 0.042702 | 1.0644e-05 | 9.9057e-06
38266.3963 | 0:24 | 15.1657 | 0.042492 | 3.2037e-05 | 8.3916e-06
38266.3964 | 0:24 | 15.1658 | 0.042512 | -3.0579e-06 | 4.2111e-06
38266.3966 | 0:24 | 15.1658 | 0.042512 | 0 | 1.5358e-05
38266.3968 | 0:25 | 15.1657 | 0.042482 | 4.5874e-06 | 2.5808e-05
38266.397 | 0:25 | 15.1656 | 0.042382 | 1.5315e-05 | 0.00013885
38266.3971 | 0:25 | 15.1654 | 0.042112 | 4.1531e-05 | 0.00018966
38266.3973 | 0:25 | 15.1651 | 0.041842 | 4.1799e-05 | 0.00017026
38266.3975 | 0:26 | 15.1623 | 0.039002 | 0.00045676 | 0.00010381
38266.3976 | 0:26 | 15.161 | 0.037712 | 0.00021857 | -0.00033223
38266.3978 | 0:26 | 15.1612 | 0.037922 | -3.6086e-05 | -0.00057274
38266.398 | 0:26 | 15.1625 | 0.039252 | -0.00022401 | -0.00058776
38266.3982 | 0:27 | 15.1711 | 0.047852 | -0.0012874 | -0.00051466
38266.3983 | 0:27 | 15.1769 | 0.053652 | -0.00074346 | -0.00016453
38266.3985 | 0:27 | 15.1777 | 0.054452 | -9.6182e-05 | 6.5182e-05
38266.3987 | 0:27 | 15.1771 | 0.053882 | 6.8383e-05 | 0.00012653
38266.3989 | 0:28 | 15.1762 | 0.052952 | 0.00011314 | 0.00013217
38266.399 | 0:28 | 15.1748 | 0.051542 | 0.00017538 | #DIV/0!
38266.3992 | 0:28 | 15.1736 | 0.050372 | 0.00014921 | #DIV/0!
38266.3994 | 0:28 | 15.1729 | 0.049672 | 9.0939e-05 | #DIV/0!
38266.3996 | 0:29