## WLA P8-01
Paroscientific | Inc. Digiquartz Assistant Data Log File. |  |  |  |  | Top of casing to water table |  | in | 1.66 | m
[6 empty] | r | 1 | in | 0.0254 | m
Date/Time: 10/6/2004 1:43:58 PM | [5 empty] | R | 3 | in | 0.0762 | m
[6 empty] | L | 24 | in | 0.6096 | m
Logger Settings: | [5 empty] | Depth of Sensor |  | in | 4.55 | m
---------------- | [5 empty] | Static Head |  |  | 2.89
Power-up Time : 10/6/2004 1:43:31 PM | [5 empty] | Top of casing to ground surface |  | in | 0 | m
Logging Start Time:10/6/2004 1:43:58 PM - Manual | [5 empty] | Legend
Active Channels=1 | [5 empty] | Air Pressure Readings at Top
Channel 1 Active | [5 empty] | Reading at depth before filling casing and starting test
Unit ID=01(89182)
Data Type:Pressure | [5 empty] | Test Data
Data Unit: mH2O | [5 empty] | =r^2/(2*L*(t2-t1))*Ln(L/R)*Ln(H1/H2)*100
Average
------------------------ | [5 empty] | Air
Unit Serial Number: | 89182 |  |  |  |  | Pressure
Unit ID: | 1 |  |  |  |  | mH20
Sampled Data Type: | Pressure |  |  |  |  | 10.3397
Engineering Units: | mH2O
|  |  |  | k (cm/s) | k (cm/s)
DATE/TIME | D TIME | CHANNEL1 |  | (15 s interval) | (60 s interval)
38266.5724 |  | 10.3398
38266.5725 |  | 10.3397 |  |  |  | 9.5828e-05
38266.5727 |  | 10.3397
38266.5729 |  | 10.3395
38266.5793 |  | 14.1125 | 0.88282
38266.5795 |  | 14.1085 | 0.87882
38266.5797 | 0:00 | 14.1046 | 0.87487
38266.5798 | 0:00 | 14.102 | 0.87233
38266.5809 | 0:02 | 14.9808 | 1.7511
38266.5811 | 0:02 | 14.9535 | 1.7238 | 0.00011518 | 0.00010899
38266.5813 | 0:02 | 14.9288 | 1.6991 | 0.00010613 | 0.0001061
38266.5815 | 0:03 | 14.9048 | 1.6751 | 0.00010414 | 0.00010557
38266.5816 | 0:03 | 14.8798 | 1.6501 | 0.00011049 | 0.00010499
38266.5818 | 0:03 | 14.8566 | 1.6269 | 0.00010365 | 0.00010226
38266.582 | 0:03 | 14.8337 | 1.604 | 0.00010399 | 0.0001009
38266.5822 | 0:04 | 14.8116 | 1.5819 | 0.00010182 | 9.9601e-05
38266.5823 | 0:04 | 14.7903 | 1.5606 | 9.9587e-05 | 9.8376e-05
38266.5825 | 0:04 | 14.7695 | 1.5398 | 9.8194e-05 | 9.7464e-05
38266.5827 | 0:04 | 14.7489 | 1.5192 | 9.8802e-05 | 9.6564e-05
38266.5829 | 0:05 | 14.729 | 1.4993 | 9.6921e-05 | 9.5021e-05
38266.583 | 0:05 | 14.7095 | 1.4798 | 9.5938e-05 | 9.2288e-05
38266.5832 | 0:05 | 14.6905 | 1.4608 | 9.4597e-05 | 9.1657e-05
38266.5834 | 0:05 | 14.6722 | 1.4425 | 9.2629e-05 | 9.0884e-05
38266.5835 | 0:06 | 14.6554 | 1.4257 | 8.5988e-05 | 9.0425e-05
38266.5837 | 0:06 | 14.6374 | 1.4077 | 9.3415e-05 | 9.1816e-05
38266.5839 | 0:06 | 14.6199 | 1.3902 | 9.1506e-05 | 9.1269e-05
38266.5841 | 0:06 | 14.6028 | 1.3731 | 9.0792e-05 | 9.0739e-05
38266.5842 | 0:07 | 14.5858 | 1.3561 | 9.1551e-05 | 9.0045e-05
38266.5844 | 0:07 | 14.569 | 1.3393 | 9.1229e-05 | 8.8747e-05
38266.5846 | 0:07 | 14.5528 | 1.3231 | 8.9383e-05 | 8.7629e-05
38266.5848 | 0:07 | 14.537 | 1.3073 | 8.8016e-05 | 8.6883e-05
38266.5849 | 0:08 | 14.5217 | 1.292 | 8.6359e-05 | 8.6456e-05
38266.5851 | 0:08 | 14.5065 | 1.2768 | 8.6756e-05 | 8.6255e-05
38266.5853 | 0:08 | 14.4916 | 1.2619 | 8.6399e-05 | 8.6011e-05
38266.5855 | 0:08 | 14.4768 | 1.2471 | 8.6311e-05 | 8.5759e-05
38266.5856 | 0:09 | 14.4624 | 1.2327 | 8.5553e-05 | 8.3287e-05
38266.5858 | 0:09 | 14.448 | 1.2183 | 8.578e-05 | 8.3103e-05
38266.586 | 0:09 | 14.4339 | 1.2042 | 8.5394e-05 | 8.2764e-05
38266.5862 | 0:09 | 14.4215 | 1.1918 | 7.6421e-05 | 8.1717e-05
38266.5863 | 0:10 | 14.4078 | 1.1781 | 8.4818e-05 | 8.3381e-05
38266.5865 | 0:10 | 14.3943 | 1.1646 | 8.4425e-05 | 8.2988e-05
38266.5867 | 0:10 | 14.3814 | 1.1518 | 8.1203e-05 | 8.1879e-05
38266.5869 | 0:10 | 14.3685 | 1.1388 | 8.3078e-05 | 8.1712e-05
38266.587 | 0:11 | 14.3556 | 1.1259 | 8.3248e-05 | 8.0879e-05
38266.5872 | 0:11 | 14.3434 | 1.1137 | 7.9986e-05 | 8.0222e-05
38266.5874 | 0:11 | 14.3313 | 1.1016 | 8.0535e-05 | 8.0227e-05
38266.5876 | 0:11 | 14.3194 | 1.0897 | 7.9746e-05 | 7.9602e-05
38266.5877 | 0:12 | 14.3074 | 1.0777 | 8.0622e-05 | 7.8663e-05
38266.5879 | 0:12 | 14.2957 | 1.0661 | 8.0004e-05 | 7.8361e-05
38266.5881 | 0:12 | 14.2845 | 1.0548 | 7.8034e-05 | 7.7282e-05
38266.5882 | 0:12 | 14.2736 | 1.0439 | 7.5992e-05 | 7.5226e-05
38266.5884 | 0:13 | 14.2624 | 1.0327 | 7.9415e-05 | 7.5202e-05
38266.5886 | 0:13 | 14.2518 | 1.0221 | 7.5689e-05 | 7.4169e-05
38266.5888 | 0:13 | 14.2421 | 1.0124 | 6.9809e-05 | 7.4001e-05
38266.5889 | 0:13 | 14.2317 | 1.002 | 7.5895e-05 | 7.4667e-05
38266.5891 | 0:14 | 14.2214 | 0.99173 | 7.5283e-05 | 7.4182e-05
38266.5893 | 0:14 | 14.2113 | 0.98164 | 7.5017e-05 | 7.3461e-05
38266.5895 | 0:14 | 14.2017 | 0.97199 | 7.2471e-05 | 7.2715e-05
38266.5896 | 0:14 | 14.1919 | 0.96225 | 7.3956e-05 | 7.245e-05
38266.5898 | 0:15 | 14.1825 | 0.95279 | 7.2399e-05 | 7.1811e-05
38266.59 | 0:15 | 14.1732 | 0.94349 | 7.2033e-05 | 7.0816e-05
38266.5902 | 0:15 | 14.164 | 0.93434 | 7.1412e-05 | 7.0317e-05
38266.5903 | 0:15 | 14.155 | 0.92529 | 7.14e-05 | 6.9774e-05
38266.5905 | 0:16 | 14.1464 | 0.9167 | 6.842e-05 | 6.8864e-05
38266.5907 | 0:16 | 14.1377 | 0.90799 | 7.0034e-05 | 6.8753e-05
38266.5909 | 0:16 | 14.1292 | 0.89946 | 6.9241e-05 | 6.6616e-05
38266.591 | 0:16 | 14.1209 | 0.89119 | 6.776e-05 | 6.6054e-05
38266.5912 | 0:17 | 14.1127 | 0.88297 | 6.7976e-05 | 6.5484e-05
38266.5914 | 0:17 | 14.1053 | 0.8756 | 6.1487e-05 | 6.5201e-05
38266.5915 | 0:17 | 14.0973 | 0.86764 | 6.6994e-05 | 6.615e-05
38266.5917 | 0:17 | 14.0896 | 0.85993 | 6.5478e-05 | 6.5081e-05
38266.5919 | 0:18 | 14.0818 | 0.85213 | 6.6843e-05 | 6.4592e-05
38266.5921 | 0:18 | 14.0743 | 0.84459 | 6.5286e-05 | 6.3701e-05
38266.5922 | 0:18 | 14.0671 | 0.8374 | 6.2717e-05 | 6.3066e-05
38266.5924 | 0:18 | 14.0599 | 0.83017 | 6.3523e-05 | 6.271e-05
38266.5926 | 0:19 | 14.0527 | 0.82305 | 6.3276e-05 | 6.2237e-05
38266.5928 | 0:19 | 14.0457 | 0.81603 | 6.2748e-05 | 6.1034e-05
38266.5929 | 0:19 | 14.0389 | 0.80924 | 6.1295e-05 | 6.0893e-05
38266.5931 | 0:19 | 14.0322 | 0.80248 | 6.1628e-05 | 6.0499e-05
38266.5933 | 0:20 | 14.0258 | 0.7961 | 5.8464e-05 | 5.9695e-05
38266.5935 | 0:20 | 14.0191 | 0.78939 | 6.2185e-05 | 5.8729e-05
38266.5936 | 0:20 | 14.0127 | 0.78298 | 5.9718e-05 | 5.7942e-05
38266.5938 | 0:20 | 14.0065 | 0.77677 | 5.8414e-05 | 5.7553e-05
38266.594 | 0:21 | 14.0007 | 0.77101 | 5.46e-05 | 5.7436e-05
38266.5941 | 0:21 | 13.9945 | 0.76483 | 5.9036e-05 | 5.7773e-05
38266.5943 | 0:21 | 13.9885 | 0.75879 | 5.8162e-05 | 5.7456e-05
38266.5945 | 0:21 | 13.9825 | 0.75282 | 5.7944e-05 | 5.7372e-05
38266.5947 | 0:22 | 13.9768 | 0.74711 | 5.5951e-05 | 5.6301e-05
38266.5948 | 0:22 | 13.9709 | 0.74125 | 5.7766e-05 | 5.6055e-05
38266.595 | 0:22 | 13.9651 | 0.73542 | 5.7826e-05 | 5.5e-05
38266.5952 | 0:22 | 13.9598 | 0.73006 | 5.3661e-05 | 5.4209e-05
38266.5954 | 0:23 | 13.9543 | 0.72461 | 5.4968e-05 | 5.4846e-05
38266.5955 | 0:23 | 13.949 | 0.71935 | 5.3547e-05 | 5.4561e-05
38266.5957 | 0:23 | 13.9437 | 0.714 | 5.466e-05 | 5.4467e-05
38266.5959 | 0:23 | 13.9383 | 0.70856 | 5.6209e-05 | 5.414e-05
38266.5961 | 0:24 | 13.9331 | 0.70337 | 5.3827e-05 | 5.2617e-05
38266.5962 | 0:24 | 13.928 | 0.69829 | 5.3174e-05 | 5.1615e-05
38266.5964 | 0:24 | 13.9229 | 0.69323 | 5.335e-05 | 5.1348e-05
38266.5966 | 0:24 | 13.9182 | 0.68851 | 5.0118e-05 | 5.0885e-05
38266.5967 | 0:25 | 13.9136 | 0.68385 | 4.9819e-05 | 5.0471e-05
38266.5969 | 0:25 | 13.9087 | 0.67901 | 5.2104e-05 | 5.0489e-05
38266.5971 | 0:25 | 13.904 | 0.67426 | 5.1497e-05 | 5.1299e-05
38266.5973 | 0:25 | 13.8995 | 0.66983 | 4.8466e-05 | 4.8674e-05
38266.5974 | 0:26 | 13.895 | 0.66529 | 4.9891e-05 | 4.9339e-05
38266.5976 | 0:26 | 13.89 | 0.66028 | 5.5341e-05 | 4.9255e-05
38266.5978 | 0:26 | 13.8863 | 0.6566 | 4.0999e-05 | 4.7437e-05
38266.598 | 0:26 | 13.8817 | 0.65204 | 5.1124e-05 | 4.9112e-05
38266.5981 | 0:27 | 13.8773 | 0.64765 | 4.9557e-05 | 4.7958e-05
38266.5983 | 0:27 | 13.8731 | 0.64343 | 4.8069e-05 | 4.7212e-05
38266.5985 | 0:27 | 13.8689 | 0.63926 | 4.7698e-05 | 4.6912e-05
38266.5987 | 0:27 | 13.8649 | 0.63521 | 4.6508e-05 | 4.4869e-05
38266.5988 | 0:28 | 13.8609 | 0.63119 | 4.6573e-05 | 4.5454e-05
38266.599 | 0:28 | 13.8569 | 0.62718 | 4.687e-05 | 4.53e-05
38266.5992 | 0:28 | 13.8535 | 0.62381 | 3.9524e-05 | 4.8594e-05
38266.5993 | 0:28 | 13.8494 | 0.61967 | 4.8848e-05 | 3.9855e-05
38266.5995 | 0:29 | 13.8455 | 0.61579 | 4.5958e-05 | 3.8642e-05
38266.5997 | 0:29 | 13.8405 | 0.61077 | 6.0047e-05 | 3.8492e-05
38266.5999 | 0:29 | 13.8401 | 0.6104 | 4.5655e-06 | 3.3606e-05
38266.6 | 0:29 | 13.8364 | 0.60674 | 4.3998e-05 | 4.3661e-05
38266.6002 | 0:30 | 13.8327 | 0.60301 | 4.5358e-05 | 4.2132e-05
38266.6004 | 0:30 | 13.8294 | 0.59969 | 4.0501e-05 | 4.1649e-05
38266.6006 | 0:30 | 13.8257 | 0.59603 | 4.4786e-05 | 4.2039e-05
38266.6007 | 0:30 | 13.8227 | 0.59296 | 3.7882e-05 | 4.1796e-05
38266.6009 | 0:31 | 13.8192 | 0.58947 | 4.3428e-05 | 4.211e-05
38266.6011 | 0:31 | 13.8158 | 0.58609 | 4.206e-05 | 4.1089e-05
38266.6013 | 0:31 | 13.8123 | 0.58261 | 4.3813e-05 | #DIV/0!
38266.6014 | 0:31 | 13.8092 | 0.57951 | 3.9138e-05 | #DIV/0!
38266.6016 | 0:32 | 13.8061 | 0.5764 | 3.9347e-05 | #DIV/0!