## WLA P3-01
Paroscientific |  | Inc. Digiquartz Assistant Data Log File. |  |  |  | Top of casing to water table |  | in | 1.46 | m
[6 empty] | r | 1 | in | 0.0254 | m
Date/Time: 10/6/2004 10:24:38 AM | [5 empty] | R | 3 | in | 0.0762 | m
[6 empty] | L | 18 | in | 0.4572 | m
Logger Settings: | [5 empty] | Depth of Sensor |  | in | 3.5 | m
---------------- | [5 empty] | Static Head |  |  | 2.04
Power-up Time : 10/6/2004 10:24:24 AM | [5 empty] | Top of casing to ground surface |  | in | 0 | m
Logging Start Time:10/6/2004 10:24:38 AM - Manual | [5 empty] | Legend
Active Channels=1 |  | 1 |  |  |  | Air Pressure Readings at Top
Channel 1 Active | [5 empty] | Reading at depth before filling casing and starting test
Unit ID=01(89187)
Data Type:Pressure | [5 empty] | Test Data
Data Unit: mH2O | [5 empty] | =r^2/(2*L*(t2-t1))*Ln(L/R)*Ln(H1/H2)*100
Average
------------------------ | [5 empty] | Air
Unit Serial Number: |  | 89187 |  |  |  | Pressure
Unit ID: |  | 1 |  |  |  | mH20
Sampled Data Type: |  | Pressure |  |  |  | 10.3588
Engineering Units: |  | mH2O
|  |  |  | k (cm/s) | k (cm/s)
DATE/TIME | D TIME | CHANNEL1 |  | (15 s interval) | (60 s interval)
38266.4339 | 0:00 | 10.359
38266.4341 | 0:00 | 10.3589
38266.4343 | 0:01 | 10.3587 |  |  |  | 0.00069238
38266.4345 | 0:01 | 10.3587
38266.4357 | 0:03 | 12.4919 | 0.093095
38266.4359 | 0:03 | 12.4852 | 0.086415
38266.4361 | 0:03 | 12.4799 | 0.081045
38266.4363 | 0:03 | 12.4756 | 0.076755
38266.4368 | 0:04 | 13.5737 | 1.1749
38266.4369 | 0:04 | 13.424 | 1.0252 | 0.0011488 | 0.00092658
38266.4371 | 0:05 | 13.3142 | 0.91538 | 0.00095475 | 0.00083328
38266.4373 | 0:05 | 13.2251 | 0.82631 | 0.00086276 | 0.00078077
38266.4375 | 0:05 | 13.1556 | 0.75684 | 0.00074002 | 0.00074503
38266.4376 | 0:05 | 13.0891 | 0.6903 | 0.00077558 | 0.00073304
38266.4378 | 0:06 | 13.0307 | 0.63192 | 0.00074471 | 0.00070638
38266.438 | 0:06 | 12.979 | 0.58019 | 0.0007198 | 0.00068291
38266.4381 | 0:06 | 12.9333 | 0.53446 | 0.00069207 | 0.00066447
38266.4383 | 0:06 | 12.8925 | 0.49368 | 0.00066892 | 0.00065526
38266.4385 | 0:07 | 12.8558 | 0.45698 | 0.00065086 | 0.00065537
38266.4387 | 0:07 | 12.8221 | 0.42327 | 0.00064602 | 0.00066135
38266.4388 | 0:07 | 12.7904 | 0.3916 | 0.00065523 | 0.00066874
38266.439 | 0:07 | 12.7605 | 0.3617 | 0.00066938 | 0.00067082
38266.4392 | 0:08 | 12.7327 | 0.33387 | 0.00067476 | 0.00066444
38266.4394 | 0:08 | 12.707 | 0.30816 | 0.00067561 | 0.00065527
38266.4395 | 0:08 | 12.6836 | 0.28483 | 0.00066351 | 0.00063119
38266.4397 | 0:08 | 12.6627 | 0.26388 | 0.00064389 | 0.00061864
38266.4399 | 0:09 | 12.6434 | 0.24463 | 0.00063806 | 0.00060839
38266.4401 | 0:09 | 12.6272 | 0.22839 | 0.00057929 | 0.00059333
38266.4402 | 0:09 | 12.6112 | 0.21235 | 0.00061333 | 0.00059038
38266.4404 | 0:09 | 12.5965 | 0.1977 | 0.00060288 | 0.0005736
38266.4406 | 0:10 | 12.5834 | 0.18459 | 0.00057783 | 0.00055388
38266.4408 | 0:10 | 12.5714 | 0.17257 | 0.00056747 | 0.00053714
38266.4409 | 0:10 | 12.5605 | 0.16174 | 0.00054622 | 0.00051574
38266.4411 | 0:10 | 12.5508 | 0.15199 | 0.00052399 | 0.00049639
38266.4413 | 0:11 | 12.5419 | 0.14305 | 0.00051089 | 0.00047625
38266.4415 | 0:11 | 12.5339 | 0.13511 | 0.00048188 | 0.00045455
38266.4416 | 0:11 | 12.5266 | 0.12779 | 0.0004688 | 0.00043803
38266.4418 | 0:11 | 12.52 | 0.12124 | 0.00044343 | 0.00041465
38266.442 | 0:12 | 12.5141 | 0.11529 | 0.00042409 | 0.0003913
38266.4422 | 0:12 | 12.5085 | 0.10974 | 0.00041579 | 0.00036351
38266.4423 | 0:12 | 12.5038 | 0.10496 | 0.00037532 | 0.00034284
38266.4425 | 0:12 | 12.4995 | 0.10069 | 0.00035002 | 0.00032725
38266.4427 | 0:13 | 12.4958 | 0.097025 | 0.00031291 | 0.0003125
38266.4428 | 0:13 | 12.4921 | 0.093265 | 0.0003331 | 0.00029659
38266.443 | 0:13 | 12.4887 | 0.089865 | 0.00031298 | 0.00027469
38266.4432 | 0:13 | 12.4856 | 0.086815 | 0.00029101 | 0.00025252
38266.4434 | 0:14 | 12.4831 | 0.084285 | 0.00024926 | 0.00023656
38266.4435 | 0:14 | 12.4807 | 0.081865 | 0.00024552 | 0.00022481
38266.4437 | 0:14 | 12.4785 | 0.079715 | 0.0002243 | 0.00021211
38266.4439 | 0:14 | 12.4764 | 0.077595 | 0.00022717 | 0.00020411
38266.4441 | 0:15 | 12.4746 | 0.075755 | 0.00020226 | 0.00018403
38266.4442 | 0:15 | 12.4728 | 0.074025 | 0.0001947 | 0.00016993
38266.4444 | 0:15 | 12.4712 | 0.072355 | 0.00019231 | 0.00015653
38266.4446 | 0:15 | 12.4699 | 0.071105 | 0.00014687 | 0.00013591
38266.4448 | 0:16 | 12.4687 | 0.069885 | 0.00014586 | 0.00012702
38266.4449 | 0:16 | 12.4675 | 0.068725 | 0.00014107 | 0.00011525
38266.4451 | 0:16 | 12.4666 | 0.067835 | 0.00010986 | 0.00010561
38266.4453 | 0:16 | 12.4657 | 0.066945 | 0.00011131 | 0.00010442
38266.4454 | 0:17 | 12.465 | 0.066165 | 9.8773e-05 | 9.4954e-05
38266.4456 | 0:17 | 12.4642 | 0.065365 | 0.00010252 | 8.8115e-05
38266.4458 | 0:17 | 12.4634 | 0.064555 | 0.00010509 | 8.5185e-05
38266.446 | 0:17 | 12.4628 | 0.063995 | 7.3429e-05 | 6.3953e-05
38266.4461 | 0:18 | 12.4623 | 0.063455 | 7.1418e-05 | 6.4861e-05
38266.4463 | 0:18 | 12.4616 | 0.062775 | 9.0803e-05 | 5.8241e-05
38266.4465 | 0:18 | 12.4614 | 0.062625 | 2.0162e-05 | 5.1989e-05
38266.4467 | 0:18 | 12.4609 | 0.062055 | 7.706e-05 | 5.5221e-05
38266.4468 | 0:19 | 12.4605 | 0.061725 | 4.4938e-05 | 4.5302e-05
38266.447 | 0:19 | 12.4601 | 0.061245 | 6.5795e-05 | 4.9387e-05
38266.4472 | 0:19 | 12.4598 | 0.061005 | 3.3091e-05 | 4.4502e-05
38266.4474 | 0:19 | 12.4595 | 0.060735 | 3.7384e-05 | 4.0802e-05
38266.4475 | 0:20 | 12.4591 | 0.060295 | 6.1279e-05 | 4.2046e-05
38266.4477 | 0:20 | 12.4588 | 0.059965 | 4.6253e-05 | 3.2042e-05
38266.4479 | 0:20 | 12.4586 | 0.059835 | 1.8291e-05 | 2.9367e-05
38266.448 | 0:20 | 12.4583 | 0.059535 | 4.2362e-05 | 3.3363e-05
38266.4482 | 0:21 | 12.4582 | 0.059385 | 2.1261e-05 | 2.707e-05
38266.4484 | 0:21 | 12.4579 | 0.059135 | 3.5555e-05 | 2.642e-05
38266.4486 | 0:21 | 12.4577 | 0.058895 | 3.4274e-05 | 2.1847e-05
38266.4487 | 0:21 | 12.4576 | 0.058775 | 1.719e-05 | 1.7964e-05
38266.4489 | 0:22 | 12.4574 | 0.058645 | 1.8662e-05 | 1.8001e-05
38266.4491 | 0:22 | 12.4573 | 0.058525 | 1.7263e-05 | 1.6954e-05
38266.4493 | 0:22 | 12.4572 | 0.058395 | 1.8742e-05 | 2.0621e-05
38266.4494 | 0:22 | 12.4571 | 0.058275 | 1.7337e-05 | 1.8118e-05
38266.4496 | 0:23 | 12.457 | 0.058175 | 1.4475e-05 | 1.6333e-05
38266.4498 | 0:23 | 12.4568 | 0.057955 | 3.1932e-05 | 1.2715e-05
38266.45 | 0:23 | 12.4567 | 0.057895 | 8.7298e-06 | 9.4737e-06
38266.4501 | 0:23 | 12.4566 | 0.057825 | 1.0196e-05 | 1.2044e-05
38266.4503 | 0:24 | 12.4566 | 0.057825 | 0 | 1.2059e-05
38266.4505 | 0:24 | 12.4565 | 0.057695 | 1.8969e-05 | 1.8665e-05
38266.4506 | 0:24 | 12.4564 | 0.057565 | 1.9011e-05 | 1.3188e-05
38266.4508 | 0:24 | 12.4563 | 0.057495 | 1.0255e-05 | 7.7004e-06
38266.451 | 0:25 | 12.4561 | 0.057315 | 2.6427e-05 | 9.9178e-06
38266.4512 | 0:25 | 12.4561 | 0.057335 | -2.9404e-06 | 4.7844e-06
38266.4513 | 0:25 | 12.4562 | 0.057355 | -2.9394e-06 | 6.9938e-06
38266.4515 | 0:25 | 12.456 | 0.057225 | 1.9124e-05 | 9.204e-06
38266.4517 | 0:26 | 12.456 | 0.057185 | 5.8931e-06 | 3.3163e-06
38266.4519 | 0:26 | 12.4559 | 0.057145 | 5.8972e-06 | 3.3187e-06
38266.452 | 0:26 | 12.4559 | 0.057105 | 5.9014e-06 | 1.1064e-06
38266.4522 | 0:26 | 12.4559 | 0.057135 | -4.4264e-06 | -6.6309e-06
38266.4524 | 0:27 | 12.4559 | 0.057095 | 5.9024e-06 | -2.1646e-05
38266.4526 | 0:27 | 12.4559 | 0.057115 | -2.9517e-06 | -5.8592e-05
38266.4527 | 0:27 | 12.4561 | 0.057285 | -2.5048e-05 | -0.00011556
38266.4529 | 0:27 | 12.4565 | 0.057725 | -6.4487e-05 | -0.00018037
38266.4531 | 0:28 | 12.4575 | 0.058705 | -0.00014188 | -0.00023627
38266.4533 | 0:28 | 12.4591 | 0.060335 | -0.00023082 | -0.00028491
38266.4534 | 0:28 | 12.4612 | 0.062405 | -0.0002843 | -0.00030446
38266.4536 | 0:28 | 12.4634 | 0.064575 | -0.00028808 | -0.00030324
38266.4538 | 0:29 | 12.466 | 0.067205 | -0.00033644 | -0.00028719
38266.4539 | 0:29 | 12.4685 | 0.069715 | -0.00030903 | -0.00024257
38266.4541 | 0:29 | 12.4709 | 0.072065 | -0.00027941 | -0.00019555
38266.4543 | 0:29 | 12.4728 | 0.074005 | -0.00022388 | -0.00014489
38266.4545 | 0:30 | 12.4742 | 0.075405 | -0.00015795 | -0.00010008
38266.4546 | 0:30 | 12.4753 | 0.076495 | -0.00012096 | -5.7061e-05
38266.4548 | 0:30 | 12.476 | 0.077195 | -7.6772e-05 | -2.8724e-05
38266.455 | 0:30 | 12.4764 | 0.077605 | -4.4644e-05 | -7.6286e-06
38266.4552 | 0:31 | 12.4763 | 0.077475 | 1.413e-05 | 7.8883e-06
38266.4553 | 0:31 | 12.4764 | 0.077545 | -7.6113e-06 | 1.5285e-05
38266.4555 | 0:31 | 12.4763 | 0.077475 | 7.6113e-06 | 2.5147e-05
38266.4557 | 0:31 | 12.4761 | 0.077315 | 1.7423e-05 | 4.0084e-05
38266.4559 | 0:32 | 12.4757 | 0.076915 | 4.3716e-05 | 5.3543e-05
38266.456 | 0:32 | 12.4754 | 0.076625 | 3.1837e-05 | 6.1709e-05
38266.4562 | 0:32 | 12.4748 | 0.076015 | 6.7362e-05 | 7.188e-05
38266.4564 | 0:32 | 12.4742 | 0.075375 | 7.1258e-05 | 7.5912e-05
38266.4566 | 0:33 | 12.4735 | 0.074695 | 7.6378e-05 | 7.8309e-05
38266.4567 | 0:33 | 12.4729 | 0.074055 | 7.2523e-05 | 7.6986e-05
38266.4569 | 0:33 | 12.4721 | 0.073325 | 8.3491e-05 | 7.6189e-05
38266.4571 | 0:33 | 12.4714 | 0.072625 | 8.0844e-05 | #DIV/0!
38266.4573 | 0:34 | 12.4708 | 0.072015 | 7.1088e-05 | #DIV/0!
38266.4574 | 0:34 | 12.4702 | 0.071425 | 6.9332e-05 | #DIV/0!