## WLA P2-01
Paroscientific Inc. Digiquartz Assistant Data Log File. | [6 empty] | Top of casing to water table |  | in | 1.4 | m
[7 empty] | r | 1 | in | 0.0254 | m
Date/Time: 10/6/2004 12:15:46 PM | [6 empty] | R | 3 | in | 0.0762 | m
[7 empty] | L | 24 | in | 0.6096 | m
Logger Settings: | [6 empty] | Depth of Sensor |  | in | 6.25 | m
---------------- | [6 empty] | Static Head |  |  | 4.85 | m
Power-up Time : 10/6/2004 12:15:27 PM | [6 empty] | Top of casing to ground surface |  | in |  | m
Logging Start Time:10/6/2004 12:15:46 PM - Manual | [6 empty] | Legend
Active Channels=1 | [6 empty] | Air Pressure Readings at Top
Channel 1 Active | [6 empty] | Reading at depth before filling casing and starting test
Unit ID=01(93447) Depth to water table in 1.42 m
Data Type:Pressure R 1 in 0.0254 m | [6 empty] | Test Data
Data Unit: mH2O L 24 in 0.6096 m | [6 empty] | =r^2/(2*L*(t2-t1))*Ln(L/R)*Ln(H1/H2)*100
Depth of Sensor in 3.15 m | [6 empty] | Average
------------------------ Static Head 1.73 | [6 empty] | Air
Unit Serial Number: 93447 | [6 empty] | Pressure
Unit ID: 1 | [6 empty] | mH20
Sampled Data Type: Pressure | [6 empty] | 10.3445
Engineering Units: mH2O
[5 empty] | k (cm/s) | k (cm/s)
| DATE/TIME | D TIME | CHANNEL1 |  | (15 s interval) | (60 s interval) | 0.00022309
2004-10-06 | 0:16 |  | 10.3446
2004-10-06 | 0:16 |  | 10.3445
2004-10-06 | 0:16 |  | 10.3445
2004-10-06 | 0:17 |  | 10.3445
2004-10-06 | 0:19 |  | 15.5367 | 0.3422
2004-10-06 | 0:20 |  | 15.5282 | 0.33366
2004-10-06 | 0:20 |  | 15.5185 | 0.324
2004-10-06 | 0:20 |  | 15.5105 | 0.31601
2004-10-06 | 0:20 | 0:00 | 15.5016 | 0.30707
2004-10-06 | 0:21 | 0:01 | 16.5112 | 1.3167
2004-10-06 | 0:21 | 0:01 | 16.472 | 1.2775 | 0.00022155 | 0.00023501
2004-10-06 | 0:22 | 0:01 | 16.4286 | 1.2341 | 0.00025361 | 0.00023325
2004-10-06 | 0:22 | 0:01 | 16.3924 | 1.1979 | 0.00021834 | 0.00023037
2004-10-06 | 0:22 | 0:02 | 16.3528 | 1.1583 | 0.00024654 | 0.00022819
2004-10-06 | 0:22 | 0:02 | 16.3194 | 1.1249 | 0.00021451 | 0.00022608
2004-10-06 | 0:23 | 0:02 | 16.2829 | 1.0884 | 0.0002421 | 0.00022415
2004-10-06 | 0:23 | 0:02 | 16.2523 | 1.0578 | 0.00020961 | 0.00022187
2004-10-06 | 0:23 | 0:03 | 16.2185 | 1.024 | 0.0002381 | 0.00022064
2004-10-06 | 0:23 | 0:03 | 16.19 | 0.99551 | 0.00020678 | 0.00021921
2004-10-06 | 0:24 | 0:03 | 16.1589 | 0.96439 | 0.00023298 | 0.00021845
2004-10-06 | 0:24 | 0:03 | 16.1324 | 0.93785 | 0.00020471 | 0.00021792
2004-10-06 | 0:24 | 0:04 | 16.1031 | 0.90861 | 0.00023235 | 0.00021727
2004-10-06 | 0:24 | 0:04 | 16.0782 | 0.88372 | 0.00020376 | 0.00021586
2004-10-06 | 0:25 | 0:04 | 16.0509 | 0.85634 | 0.00023088 | 0.00021495
2004-10-06 | 0:25 | 0:04 | 16.0276 | 0.83307 | 0.0002021 | 0.00021394
2004-10-06 | 0:25 | 0:05 | 16.0022 | 0.80772 | 0.00022669 | 0.00021942
2004-10-06 | 0:25 | 0:05 | 15.9805 | 0.78598 | 0.00020015 | 0.00021132
2004-10-06 | 0:26 | 0:05 | 15.9566 | 0.76205 | 0.00022682 | 0.00021674
2004-10-06 | 0:26 | 0:05 | 15.9337 | 0.73913 | 0.00022402 | 0.00020879
2004-10-06 | 0:26 | 0:06 | 15.9143 | 0.71981 | 0.0001943 | 0.000208
2004-10-06 | 0:26 | 0:06 | 15.8929 | 0.69837 | 0.00022182 | 0.00020737
2004-10-06 | 0:27 | 0:06 | 15.8746 | 0.68005 | 0.00019501 | 0.00020629
2004-10-06 | 0:27 | 0:06 | 15.8544 | 0.65988 | 0.00022087 | 0.00020448
2004-10-06 | 0:27 | 0:07 | 15.8374 | 0.64285 | 0.00019181 | 0.00020345
2004-10-06 | 0:27 | 0:07 | 15.8186 | 0.62407 | 0.0002175 | 0.00020265
2004-10-06 | 0:28 | 0:07 | 15.8028 | 0.6083 | 0.00018775 | 0.00020201
2004-10-06 | 0:28 | 0:07 | 15.7851 | 0.59059 | 0.00021674 | 0.00020202
2004-10-06 | 0:28 | 0:08 | 15.7701 | 0.5756 | 0.0001886 | 0.00020104
2004-10-06 | 0:28 | 0:08 | 15.7535 | 0.55898 | 0.00021493 | 0.00020057
2004-10-06 | 0:29 | 0:08 | 15.7394 | 0.54485 | 0.00018782 | 0.00019977
2004-10-06 | 0:29 | 0:08 | 15.7238 | 0.52927 | 0.00021282 | 0.00019879
2004-10-06 | 0:29 | 0:09 | 15.7105 | 0.51597 | 0.0001867 | 0.00019744
2004-10-06 | 0:29 | 0:09 | 15.6958 | 0.50129 | 0.00021174 | 0.00019672
2004-10-06 | 0:30 | 0:09 | 15.6834 | 0.48888 | 0.00018389 | 0.00019652
2004-10-06 | 0:30 | 0:09 | 15.6698 | 0.47525 | 0.00020743 | 0.00020184
2004-10-06 | 0:30 | 0:10 | 15.658 | 0.46349 | 0.00018381 | 0.00019483
2004-10-06 | 0:30 | 0:10 | 15.6449 | 0.45035 | 0.00021097 | 0.0002005
2004-10-06 | 0:31 | 0:10 | 15.6325 | 0.43793 | 0.00020515 | 0.00019198
2004-10-06 | 0:31 | 0:10 | 15.6219 | 0.42735 | 0.0001794 | 0.00019154
2004-10-06 | 0:31 | 0:11 | 15.61 | 0.41549 | 0.00020646 | 0.00019053
2004-10-06 | 0:31 | 0:11 | 15.6001 | 0.40559 | 0.00017691 | 0.00018907
2004-10-06 | 0:32 | 0:11 | 15.589 | 0.3945 | 0.00020337 | 0.00018836
2004-10-06 | 0:32 | 0:11 | 15.5797 | 0.38518 | 0.00017539 | 0.00018719
2004-10-06 | 0:32 | 0:12 | 15.5693 | 0.37479 | 0.0002006 | 0.0001869
2004-10-06 | 0:32 | 0:12 | 15.5605 | 0.366 | 0.0001741 | 0.00018574
2004-10-06 | 0:33 | 0:12 | 15.5507 | 0.35622 | 0.00019869 | 0.0001845
2004-10-06 | 0:33 | 0:12 | 15.5424 | 0.34786 | 0.00017421 | 0.00018238
2004-10-06 | 0:33 | 0:13 | 15.5332 | 0.33869 | 0.00019597 | 0.00018075
2004-10-06 | 0:33 | 0:13 | 15.5255 | 0.33097 | 0.00016914 | 0.00017783
2004-10-06 | 0:34 | 0:13 | 15.517 | 0.3225 | 0.00019018 | 0.00017602
2004-10-06 | 0:34 | 0:13 | 15.5097 | 0.31521 | 0.00016772 | 0.0001748
2004-10-06 | 0:34 | 0:14 | 15.5019 | 0.30739 | 0.00018429 | 0.00017258
2004-10-06 | 0:34 | 0:14 | 15.4952 | 0.30068 | 0.00016191 | 0.00017122
2004-10-06 | 0:35 | 0:14 | 15.4877 | 0.29318 | 0.0001853 | 0.00017523
2004-10-06 | 0:35 | 0:14 | 15.4814 | 0.2869 | 0.00015884 | 0.00016887
2004-10-06 | 0:35 | 0:15 | 15.4745 | 0.27999 | 0.00017884 | 0.00017274
2004-10-06 | 0:35 | 0:15 | 15.4678 | 0.27328 | 0.00017794 | 0.00016643
2004-10-06 | 0:36 | 0:15 | 15.4619 | 0.26739 | 0.00015984 | 0.00016505
2004-10-06 | 0:36 | 0:15 | 15.4556 | 0.26111 | 0.00017434 | 0.000163
2004-10-06 | 0:36 | 0:16 | 15.4502 | 0.2557 | 0.00015359 | 0.00016334
2004-10-06 | 0:36 | 0:16 | 15.4443 | 0.24976 | 0.00017242 | 0.00016107
2004-10-06 | 0:37 | 0:16 | 15.4392 | 0.24465 | 0.00015164 | 0.00016003
2004-10-06 | 0:37 | 0:16 | 15.4334 | 0.23886 | 0.0001757 | 0.00015853
2004-10-06 | 0:37 | 0:17 | 15.4287 | 0.2342 | 0.00014453 | 0.00015694
2004-10-06 | 0:37 | 0:17 | 15.4234 | 0.22889 | 0.00016824 | 0.00015636
2004-10-06 | 0:38 | 0:17 | 15.4189 | 0.22439 | 0.00014566 | 0.00015613
2004-10-06 | 0:38 | 0:17 | 15.4138 | 0.21927 | 0.00016932 | 0.00015442
2004-10-06 | 0:38 | 0:18 | 15.4096 | 0.21506 | 0.00014222 | 0.00015272
2004-10-06 | 0:38 | 0:18 | 15.4047 | 0.21021 | 0.00016733 | 0.00015259
2004-10-06 | 0:39 | 0:18 | 15.4008 | 0.20627 | 0.0001388 | 0.00014916
2004-10-06 | 0:39 | 0:18 | 15.3963 | 0.20175 | 0.00016254 | 0.00015
2004-10-06 | 0:39 | 0:19 | 15.3924 | 0.19789 | 0.00014171 | 0.00015035
2004-10-06 | 0:39 | 0:19 | 15.3883 | 0.19379 | 0.00015358 | 0.0001525
2004-10-06 | 0:40 | 0:19 | 15.3846 | 0.19007 | 0.00014219 | 0.00014867
2004-10-06 | 0:40 | 0:19 | 15.3804 | 0.18587 | 0.00016392 | 0.00015349
2004-10-06 | 0:40 | 0:20 | 15.3766 | 0.1821 | 0.00015032 | 0.00014553
2004-10-06 | 0:40 | 0:20 | 15.3732 | 0.1787 | 0.00013826 | 0.00014714
2004-10-06 | 0:41 | 0:20 | 15.3693 | 0.17481 | 0.00016145 | 0.00014561
2004-10-06 | 0:41 | 0:20 | 15.3662 | 0.17169 | 0.00013211 | 0.00014195
2004-10-06 | 0:41 | 0:21 | 15.3626 | 0.16806 | 0.00015676 | 0.0001414
2004-10-06 | 0:41 | 0:21 | 15.3596 | 0.16506 | 0.00013213 | 0.00013821
2004-10-06 | 0:42 | 0:21 | 15.3563 | 0.16179 | 0.00014679 | 0.00013758
2004-10-06 | 0:42 | 0:21 | 15.3535 | 0.15895 | 0.00012991 | 0.00013754
2004-10-06 | 0:42 | 0:22 | 15.3504 | 0.15586 | 0.00014401 | 0.00013723
2004-10-06 | 0:42 | 0:22 | 15.3476 | 0.15313 | 0.00012963 | 0.00013714
2004-10-06 | 0:43 | 0:22 | 15.3446 | 0.1501 | 0.00014661 | #DIV/0!
2004-10-06 | 0:43 | 0:22 | 15.342 | 0.14749 | 0.00012868 | #DIV/0!
2004-10-06 | 0:43 | 0:23 | 15.3392 | 0.14463 | 0.00014364 | #DIV/0!