## WLA P4-01
Paroscientific | Inc. Digiquartz Assistant Data Log File. |  |  |  |  | Top of casing to water table |  | in | 1.47 | m
[6 empty] | r | 1 | in | 0.0254 | m
Date/Time: 10/6/2004 9:42:57 AM | [5 empty] | R | 3 | in | 0.0762 | m
[6 empty] | L | 8 | in | 0.2032 | m
Logger Settings: | [5 empty] | Depth of Sensor |  | in | 2.65 | m
---------------- | [5 empty] | Static Head |  |  | 1.18
Power-up Time : 10/6/2004 9:42:40 AM | [5 empty] | Top of casing to ground surface |  | in | 0 | m
Logging Start Time:10/6/2004 9:42:57 AM - Manual | [5 empty] | Legend
Active Channels=1 | 1 |  |  |  |  | Air Pressure Readings at Top
Channel 1 Active | [5 empty] | Reading at depth before filling casing and starting test
Unit ID=01(89184)
Data Type:Pressure | [5 empty] | Test Data
Data Unit: mH2O | [5 empty] | =r^2/(2*L*(t2-t1))*Ln(L/R)*Ln(H1/H2)*100
Average
------------------------ | [5 empty] | Air
Unit Serial Number: | 89184 |  |  |  |  | Pressure
Unit ID: | 1 |  |  |  |  | mH20
Sampled Data Type: | Pressure |  |  |  |  | 10.3641
Engineering Units: | mH2O
|  |  |  | k (cm/s) | k (cm/s)
DATE/TIME | D TIME | CHANNEL1 |  | (15 s interval) | (60 s interval)
38266.405 | 0:00 | 10.3642
38266.4052 | 0:00 | 10.3641
38266.4053 | 0:01 | 10.364 |  |  |  | 0.00018905
38266.4055 | 0:01 | 10.364
38266.4065 | 0:02 | 11.7829 | 0.23879
38266.4067 | 0:02 | 11.779 | 0.23497
38266.4069 | 0:03 | 11.7756 | 0.23148
38266.4071 | 0:03 | 11.772 | 0.22791
38266.4072 | 0:03 | 11.7685 | 0.22441
38266.4078 | 0:04 | 12.981 | 1.437
38266.408 | 0:04 | 12.9533 | 1.4092 | 0.0002025 | 0.00019557
38266.4082 | 0:05 | 12.9262 | 1.3821 | 0.00020134 | 0.00019421
38266.4084 | 0:05 | 12.9023 | 1.3582 | 0.0001813 | 0.00019288
38266.4085 | 0:05 | 12.8767 | 1.3327 | 0.00019713 | 0.00019595
38266.4087 | 0:05 | 12.8517 | 1.3076 | 0.00019706 | 0.00019532
38266.4089 | 0:06 | 12.8272 | 1.2831 | 0.00019602 | 0.00019422
38266.4091 | 0:06 | 12.8035 | 1.2594 | 0.0001936 | 0.00019329
38266.4092 | 0:06 | 12.7801 | 1.236 | 0.0001946 | 0.00019303
38266.4094 | 0:06 | 12.7574 | 1.2133 | 0.00019267 | 0.00019207
38266.4096 | 0:07 | 12.7351 | 1.191 | 0.0001923 | 0.0001918
38266.4098 | 0:07 | 12.7132 | 1.1692 | 0.00019256 | 0.00019111
38266.4099 | 0:07 | 12.6919 | 1.1479 | 0.00019077 | 0.00019057
38266.4101 | 0:07 | 12.6709 | 1.1269 | 0.00019158 | 0.00019015
38266.4103 | 0:08 | 12.6506 | 1.1065 | 0.00018955 | 0.00018924
38266.4104 | 0:08 | 12.6304 | 1.0864 | 0.0001904 | 0.00018456
38266.4106 | 0:08 | 12.6108 | 1.0668 | 0.00018909 | 0.00018426
38266.4108 | 0:08 | 12.5917 | 1.0476 | 0.00018794 | 0.00018403
38266.411 | 0:09 | 12.5746 | 1.0305 | 0.00017083 | 0.00018369
38266.4111 | 0:09 | 12.556 | 1.0119 | 0.00018917 | 0.00018766
38266.4113 | 0:09 | 12.5378 | 0.99373 | 0.00018819 | 0.00018722
38266.4115 | 0:09 | 12.5201 | 0.97603 | 0.00018656 | 0.00018701
38266.4117 | 0:10 | 12.5027 | 0.95863 | 0.00018672 | 0.00018686
38266.4118 | 0:10 | 12.4855 | 0.94148 | 0.00018739 | 0.00018663
38266.412 | 0:10 | 12.4687 | 0.92464 | 0.00018735 | 0.00018577
38266.4122 | 0:10 | 12.4523 | 0.90822 | 0.00018599 | 0.0001856
38266.4124 | 0:11 | 12.4362 | 0.89211 | 0.00018578 | 0.00018549
38266.4125 | 0:11 | 12.4205 | 0.87644 | 0.00018395 | 0.00018512
38266.4127 | 0:11 | 12.4049 | 0.86082 | 0.00018667 | 0.00018499
38266.4129 | 0:11 | 12.3896 | 0.84557 | 0.00018554 | 0.00018406
38266.4131 | 0:12 | 12.3748 | 0.83069 | 0.0001843 | 0.00017943
38266.4132 | 0:12 | 12.3602 | 0.81614 | 0.00018343 | 0.00017868
38266.4134 | 0:12 | 12.346 | 0.80188 | 0.00018297 | 0.00017819
38266.4136 | 0:12 | 12.3331 | 0.78908 | 0.00016703 | 0.00017818
38266.4137 | 0:13 | 12.3195 | 0.77542 | 0.00018127 | 0.0001817
38266.4139 | 0:13 | 12.3061 | 0.76198 | 0.0001815 | 0.00018139
38266.4141 | 0:13 | 12.2927 | 0.74867 | 0.00018292 | 0.00018149
38266.4143 | 0:13 | 12.2798 | 0.73572 | 0.00018112 | 0.00018045
38266.4144 | 0:14 | 12.2671 | 0.72307 | 0.00018003 | 0.00018019
38266.4146 | 0:14 | 12.2546 | 0.71051 | 0.0001819 | 0.00017883
38266.4148 | 0:14 | 12.2424 | 0.69838 | 0.00017875 | 0.00017706
38266.415 | 0:14 | 12.2304 | 0.68637 | 0.00018006 | 0.00017511
38266.4151 | 0:15 | 12.219 | 0.67492 | 0.00017463 | 0.00017266
38266.4153 | 0:15 | 12.2077 | 0.66365 | 0.0001748 | 0.00017043
38266.4155 | 0:15 | 12.1969 | 0.65281 | 0.00017095 | 0.00016853
38266.4157 | 0:15 | 12.1863 | 0.64219 | 0.00017026 | 0.0001635
38266.4158 | 0:16 | 12.1761 | 0.63202 | 0.0001657 | 0.0001625
38266.416 | 0:16 | 12.166 | 0.62192 | 0.00016722 | 0.00016205
38266.4162 | 0:16 | 12.157 | 0.61295 | 0.00015081 | 0.00016233
38266.4163 | 0:16 | 12.1473 | 0.60321 | 0.00016627 | 0.00016704
38266.4165 | 0:17 | 12.1378 | 0.59376 | 0.00016391 | 0.00016711
38266.4167 | 0:17 | 12.1283 | 0.58421 | 0.00016831 | 0.00016795
38266.4169 | 0:17 | 12.1188 | 0.57474 | 0.00016964 | 0.00016775
38266.417 | 0:17 | 12.1097 | 0.56559 | 0.00016659 | 0.0001669
38266.4172 | 0:18 | 12.1006 | 0.55655 | 0.00016725 | 0.00016729
38266.4174 | 0:18 | 12.0917 | 0.54764 | 0.00016753 | 0.00016701
38266.4176 | 0:18 | 12.083 | 0.53894 | 0.00016623 | 0.00016644
38266.4177 | 0:18 | 12.0744 | 0.53028 | 0.00016815 | 0.00016633
38266.4179 | 0:19 | 12.0659 | 0.52186 | 0.00016615 | 0.00016632
38266.4181 | 0:19 | 12.0577 | 0.51362 | 0.00016521 | 0.0001665
38266.4183 | 0:19 | 12.0495 | 0.50548 | 0.00016583 | 0.0001629
38266.4184 | 0:19 | 12.0414 | 0.49736 | 0.0001681 | 0.00016282
38266.4186 | 0:20 | 12.0335 | 0.48943 | 0.00016684 | 0.00016162
38266.4188 | 0:20 | 12.0264 | 0.48237 | 0.00015083 | 0.00016116
38266.4189 | 0:20 | 12.0188 | 0.47474 | 0.00016551 | 0.0001644
38266.4191 | 0:20 | 12.0114 | 0.46733 | 0.0001633 | 0.00016404
38266.4193 | 0:21 | 12.004 | 0.45996 | 0.00016501 | 0.00016436
38266.4195 | 0:21 | 11.9968 | 0.45276 | 0.00016377 | 0.00016431
38266.4196 | 0:21 | 11.9897 | 0.44566 | 0.00016407 | 0.00016396
38266.4198 | 0:21 | 11.9827 | 0.43865 | 0.00016458 | 0.00016361
38266.42 | 0:22 | 11.9758 | 0.43174 | 0.00016482 | 0.00016285
38266.4202 | 0:22 | 11.9691 | 0.42504 | 0.00016235 | 0.00016304
38266.4203 | 0:22 | 11.9625 | 0.41843 | 0.0001627 | 0.00016134
38266.4205 | 0:22 | 11.956 | 0.41197 | 0.00016151 | 0.00016172
38266.4207 | 0:23 | 11.9495 | 0.40545 | 0.0001656 | 0.00016125
38266.4209 | 0:23 | 11.9435 | 0.39942 | 0.00015554 | 0.00015644
38266.421 | 0:23 | 11.9372 | 0.39315 | 0.00016424 | 0.00015743
38266.4212 | 0:23 | 11.9312 | 0.38715 | 0.00015964 | 0.00015679
38266.4214 | 0:24 | 11.9258 | 0.38173 | 0.00014635 | 0.00015752
38266.4215 | 0:24 | 11.92 | 0.37591 | 0.00015948 | 0.00016199
38266.4217 | 0:24 | 11.9142 | 0.3701 | 0.00016169 | 0.00016252
38266.4219 | 0:24 | 11.9084 | 0.36435 | 0.00016254 | 0.00016247
38266.4221 | 0:25 | 11.9027 | 0.35863 | 0.00016426 | 0.00016094
38266.4222 | 0:25 | 11.8972 | 0.35309 | 0.0001616 | 0.00015744
38266.4224 | 0:25 | 11.8917 | 0.34764 | 0.00016147 | 0.00015475
38266.4226 | 0:25 | 11.8865 | 0.34244 | 0.00015644 | 0.00015186
38266.4228 | 0:26 | 11.8816 | 0.33752 | 0.00015022 | 0.0001495
38266.4229 | 0:26 | 11.8767 | 0.33265 | 0.00015087 | 0.00014979
38266.4231 | 0:26 | 11.872 | 0.32788 | 0.00014993 | 0.00014585
38266.4233 | 0:26 | 11.8673 | 0.32327 | 0.00014698 | 0.00014912
38266.4235 | 0:27 | 11.8627 | 0.31859 | 0.00015138 | 0.00014766
38266.4236 | 0:27 | 11.8585 | 0.31447 | 0.00013511 | 0.00014756
38266.4238 | 0:27 | 11.8536 | 0.30957 | 0.00016302 | 0.00015226
38266.424 | 0:27 | 11.8495 | 0.30539 | 0.00014112 | 0.0001495
38266.4242 | 0:28 | 11.8451 | 0.30098 | 0.00015099 | 0.00015197
38266.4243 | 0:28 | 11.8406 | 0.29655 | 0.00015392 | 0.00015134
38266.4245 | 0:28 | 11.8363 | 0.29224 | 0.00015197 | 0.00015079
38266.4247 | 0:28 | 11.8321 | 0.28802 | 0.00015099 | 0.00015072
38266.4249 | 0:29 | 11.828 | 0.28393 | 0.00014846 | 0.00014803
38266.425 | 0:29 | 11.8239 | 0.27981 | 0.00015173 | 0.00014849
38266.4252 | 0:29 | 11.8198 | 0.27575 | 0.00015172 | 0.0001471
38266.4254 | 0:29 | 11.8161 | 0.27205 | 0.00014023 | 0.00014605
38266.4256 | 0:30 | 11.8122 | 0.26814 | 0.00015027 | 0.00014647
38266.4257 | 0:30 | 11.8085 | 0.26439 | 0.0001462 | 0.00014621
38266.4259 | 0:30 | 11.8047 | 0.26066 | 0.00014749 | 0.00014139
38266.4261 | 0:30 | 11.8012 | 0.25712 | 0.00014194 | 0.00014242
38266.4262 | 0:31 | 11.7975 | 0.25345 | 0.00014923 | 0.00014412
38266.4264 | 0:31 | 11.7944 | 0.25037 | 0.00012692 | 0.00014129
38266.4266 | 0:31 | 11.7908 | 0.24674 | 0.0001516 | 0.00014538
38266.4268 | 0:31 | 11.7873 | 0.24323 | 0.00014873 | 0.00014357
38266.4269 | 0:32 | 11.7841 | 0.24002 | 0.00013791 | 0.00014187
38266.4271 | 0:32 | 11.7808 | 0.23673 | 0.00014327 | 0.00014291
38266.4273 | 0:32 | 11.7775 | 0.23346 | 0.00014439 | 0.00014251
38266.4275 | 0:32 | 11.7744 | 0.23029 | 0.00014191 | 0.00014128
38266.4276 | 0:33 | 11.7712 | 0.22716 | 0.00014205 | 0.00014066
38266.4278 | 0:33 | 11.7682 | 0.22408 | 0.00014171 | 0.00014024
38266.428 | 0:33 | 11.7652 | 0.22109 | 0.00013944 | 0.00014075
38266.4282 | 0:33 | 11.7622 | 0.21814 | 0.00013944 | #DIV/0!
38266.4283 | 0:34 | 11.7593 | 0.21521 | 0.00014037 | #DIV/0!
38266.4285 | 0:34 | 11.7563 | 0.21225 | 0.00014376 | #DIV/0!
Figure 7 WLA P4 Permeability