## P4
BYU-UCSB-USC |  |  |  | Project Name: Wildlife Liquefaction Array (WLA) | [5 empty] | Test ID:
Joint Research |  |  |  | Borehole Number: P4 | [5 empty] | WGS 1984 UTM Coordinates | [5 empty] | 3663050.22 N 637135.585 E
|  |  |  | Date: November 18, 2003 | [5 empty] | Ground Elevation: | [5 empty] | -61.43
|  |  |  | Operator: Roland Madina | [5 empty] | Responsible Engineers: | [5 empty] | T.L.Youd
Sponsored by: |  |  |  | Drilling Method: Rotary | [5 empty] | SPT System: | [5 empty] | Automatic trip hammer with 25" free fall
NSF-NEES |  |  |  | Water Table Elevation: GWL = -62.77 m (1.34 m blw casing top)(4/21/04) | [5 empty] | Hammer Type: | [5 empty] | Safety
|  |  |  | Top of Casing Elevation: -61.430 m | [5 empty] | Hammer Energy Ratio: | [5 empty] | 57% (calibrated onsite)
|  |  |  | Bottom of Casing Elevation: -64.25 m | [5 empty] | Avg Drill Rod Stickup: | [5 empty] | 1.5 m
[10 empty] | Casing Depth: | [5 empty] | 2.80 m
Piezometer Diagram Depth (m) | Lithology | USCS | Sample Type |  | Recovery (cm) | SPT Blows/15 cm | Sample Depth (m) | Energy Ratio (%) | Description (Grain size plots are on other worksheets in this document. Follow the hyperlinked USCS cells to them or pick the worksheet tabs below) |  | Moisture Content (%) | Liquid Limit | Plasticity Index | % fines < 75 mm | < 5 mm | < 2 mm | D50 (mm) | D10 (mm) | Remarks | Depth (ft) | Depth (m)
Links Here
|  | CH | SS | 17 | 43.18 | 0-1-0 | 2.13-2.59 |  | Top half, fat clay (@ 2.3m). Bottom half, lean clay (@ 2.5m). thin silt & clay lenses. |  | 48 | 68 | 48 | 96 | 42 | 35 | 0.011 |  | Sieve sample at 2.4m | 7 | 2.1336
|  | CL-1 | [8 empty] | 33 | 31 | 9 | 70 |  |  | 0.061 |  |  | 8.5 | 2.5908
*Piezometer tip set at 2.74 m
Legend
[10 empty] | Log |  |  |  | Casing Installation
[11 empty] | CH or CL |  |  |  | No. 3 Monterey sand
[11 empty] | MH or ML |  |  |  | Bentonite pellets
[11 empty] | SM |  |  |  | Grout
Figure 8 WLA P4 Borehole | [10 empty] | SW |  |  |  | Slotted casing
SP

## WLA P4 7-8.5
Gs | 2.7 | [5 empty] | WLA P4 7-8.5
2004-01-08
Date |  | Hr | Min | Elapsed time (min) |  | Temp (F) | Temp (C) | Actual Hyd. reading (Ra) | Temp corr. (Ct) | Corr. Hyd. reading (Rc) | % finer | Hyd. Corr. Only for menisucs (Rc) | L from table 5-1 | A from table 5.2 | D (mm)
2004-01-08 |  |  |  | 0.25 |  | 64 | 17.7778 | 58 | -0.40556 | 55.5944 | 109.9548 | 58.5 | 6.706 | 0.01404 | 0.072716
16 | 2 |  |  | 0.5 |  | 64 | 17.7778 | 52 | -0.40556 | 49.5944 | 98.088 | 52.5 | 7.69 | 0.01404 | 0.055061
|  |  |  | 1 |  | 64 | 17.7778 | 45.5 | -0.40556 | 43.0944 | 85.2323 | 46 | 8.756 | 0.01404 | 0.041545
|  |  |  | 2 |  | 64 | 17.7778 | 39 | -0.40556 | 36.5944 | 72.3766 | 39.5 | 9.822 | 0.01404 | 0.031114
|  |  |  | 4 |  | 64 | 17.7778 | 35 | -0.40556 | 32.5944 | 64.4654 | 35.5 | 10.478 | 0.01404 | 0.022724
|  |  |  | 8 |  | 64 | 17.7778 | 31 | -0.40556 | 28.5944 | 56.5542 | 31.5 | 11.134 | 0.01404 | 0.016563
|  |  |  | 15 |  | 64 | 17.7778 | 29 | -0.40556 | 26.5944 | 52.5986 | 29.5 | 11.462 | 0.01404 | 0.012273
|  |  |  | 30.5 |  | 64 | 17.7778 | 26.5 | -0.40556 | 24.0944 | 47.6541 | 27 | 11.872 | 0.01404 | 0.0087595
|  |  |  | 60 |  | 64 | 17.7778 | 25 | -0.40556 | 22.5944 | 44.6873 | 25.5 | 12.118 | 0.01404 | 0.0063097
|  | 18 | 7 | 125 | 2.0833 | 64 | 17.7778 | 22.5 | -0.40556 | 20.0944 | 39.7428 | 23 | 12.528 | 0.01404 | 0.0044448
|  | 21 | 26 | 324 | 5.4 | 65 | 18.3333 | 21 | -0.26667 | 18.7333 | 37.0508 | 21.5 | 12.774 | 0.01394 | 0.0027679
2004-01-09 |  | 9 | 49 | 1067 | 17.7833 | 66 | 18.8889 | 20 | -0.12778 | 17.8722 | 35.3477 | 20.5 | 12.938 | 0.01382 | 0.0015218
|  | 17 | 10 | 1508 | 25.1333 | 66 | 18.8889 | 18.5 | -0.12778 | 16.3722 | 32.381 | 19 | 13.184 | 0.01382 | 0.0012922
[8 empty] | Mass | Precentage | Cum. % | Prec. |  |  | Seive
[8 empty] | Retained (g) | Retained | Retained | Passing |  |  | # | D (mm)
[8 empty] | 0 | 0 | 0 | 100 |  |  | 30 | 0.6
[8 empty] | 0.01 | 0.02 | 0.02 | 99.98 |  |  | 40 | 0.425
[8 empty] | 0.04 | 0.08 | 0.1 | 99.9 |  |  | 50 | 0.3
[8 empty] | 0.03 | 0.06 | 0.16 | 99.84 |  |  | 60 | 0.25
[8 empty] | 0.11 | 0.22 | 0.38 | 99.62 |  |  | 100 | 0.15
[8 empty] | 1.76 | 3.52 | 3.9 | 96.1 |  |  | 200 | 0.075
[11 empty] | wn% | 48.1 | @ 7.5'
Upper
[11 empty] | PL (%) | LL (N) | LL (%)
[11 empty] | 21.6 | 33 | 66.1
[11 empty] | 19.6 | 27 | 68.6
[11 empty] | 19.9 | 18 | 70.3
20.1
20.3
[11 empty] | PL | 20.3%
[11 empty] | LL | 68.3%
[11 empty] | PI | 48%
[11 empty] | wn% | 32.5 | @ 8.5'
Lower
[11 empty] | PL (%) | LL (N) | LL (%)
[11 empty] | 19.9 | 42 | 29
[11 empty] | 21 | 29 | 29.6
[11 empty] | 21.3 | 20 | 31.5
[11 empty] | 22.2 | 18 | 31.2
21
21.08
[11 empty] | PL | 21.1%
[11 empty] | LL | 30.5%
[11 empty] | PI | 9.4%