## P5
BYU-UCSB-USC |  |  |  | Project Name: Wildlife Liquefaction Array (WLA) | [5 empty] | Test ID:
Joint Research |  |  |  | Borehole Number: P5 | [5 empty] | WGS 1984 UTM Coordinates | [5 empty] | 3663051.649 N 637139.057 E
|  |  |  | Date: November 17, 2003 | [5 empty] | Ground Elevation: | [5 empty] | -61.379
|  |  |  | Operator: Roland Madina | [5 empty] | Responsible Engineers: | [5 empty] | T.L.Youd
Sponsored by: |  |  |  | Drilling Method: Rotary | [5 empty] | SPT System: | [5 empty] | Automatic trip hammer with 25" free fall
NSF-NEES |  |  |  | Water Table Elevation: GWL = -62.73 m (1.35 m blw casing top)(4/21/04) | [5 empty] | Hammer Type: | [5 empty] | Safety
|  |  |  | Top of Casing Elevation: -61.379 m | [5 empty] | Hammer Energy Ratio: | [5 empty] | 57% (calibrated onsite)
|  |  |  | Bottom of Casing Elevation: -67.78 m | [5 empty] | Avg Drill Rod Stickup: | [5 empty] | 1.5 m
[10 empty] | Casing Depth: | [5 empty] | 6.40 m
Piezometer Diagram Depth (m) | Lithology | USCS | Sample Type |  | Recovery (cm) | SPT Blows/15 cm | Sample Depth (m) | Energy Ratio (%) | Description (Grain size plots are on other worksheets in this document. Follow the hyperlinked USCS cells to them or pick the worksheet tabs below) |  | Moisture Content (%) | Liquid Limit | Plasticity Index | % fines < 75 mm | < 5 mm | < 2 mm | D50 (mm) | D10 (mm) | Remarks | Depth (ft) | Depth (m)
Links Here
|  | CL-2 | SS | 15 | 38.1 | 0-0-3 | 2.13-2.59 |  | Lean clay-light brown; Interspersed clayey and silty lenses 1-10 mm thick |  | 35 | 36 | 19 | 97 | 38 | 33 | 0.013 |  | Moisture sample taken at 2.29 m | 7 | 2.1336
[20 empty] | 8.5 | 2.5908
|  | SM | SS | 13 | 33.02 | 8-10-8 | 3.05-3.51 |  | silty sand-light brown; thin darker sand lenses, 1mm thick; mostly uniform |  | - |  | np | 35.5 | 18 | 17 | 0.087 |  | Data from 1/04 | 10 | 3.048
[14 empty] | 54 | 13 | 12 | 0.075 |  | Data from 8/04 (see plot) | 11.5 | 3.5052
|  | SM | SS | 14 | 35.56 | 6-5-8 | 3.96-4.42 |  | silty sand-light brown; thin silty layers near top; thicker discontinuous lenses lower |  | - |  | np | 32 | 21 | 20 | 0.093 |  | Data from 1/04 | 13 | 3.9624
[14 empty] | 30 | 13 | 12 | 0.09 |  | Data from 8/04 (see plot) | 14.5 | 4.4196
5.3 |  | SM | SS | 13 | 33.02 | 7-9-10 | 4.88-5.33 |  | silty sand-light brown; fairly uniform; higher silt content in last 10 cm. |  | - |  | np | 23 | 18 | 18 | 0.1 | * | Upper sample 5.12m | 16 | 4.8768
[14 empty] | 46 | 18 | 18 | 0.079 | * | Lower sample 5.27m | 17.5 | 5.334
5.6
|  | SM | SS | 14 | 35.56 | 6-9-13 | 5.79-6.25 |  | silty sand-light brown; fairly uniform; ghosts of alternating layers visible |  | - |  | np | 25 | 19 | 18 | 0.12 |  | Data from 1/04 | 19 | 5.7912
6.4 | [13 empty] | 25 | 15 | 14 | 0.091 |  | Data from 8/04 (see plot) | 20.5 | 6.2484
*Piezometer tip set at 6.4 m
*Data from1/04. See plot for two further tests
Legend
[10 empty] | Log |  |  |  | Casing Installation
[11 empty] | CH or CL |  |  |  | No. 3 Monterey sand
[11 empty] | MH or ML |  |  |  | Bentonite pellets
[11 empty] | SM |  |  |  | Grout
Figure YY. WLA P5 Borehole | [10 empty] | SW |  |  |  | Slotted casing
SP

## WLA P5 7-8.5
Gs | 2.65 | [5 empty] | WLA P5 7-8.5
2004-01-08
Date |  | Hr | Min | Elapsed time (min) |  | Temp (F) | Temp (C) | Actual Hyd. reading (Ra) | Temp corr. (Ct) | Corr. Hyd. reading (Rc) | % finer | Hyd. Corr. Only for menisucs (Rc) | L from table 5-1 | A from table 5.2 | D (mm)
2004-01-08 |  |  |  | 0.25 |  | 64 | 17.7778 | 57 | -0.40556 | 54.5944 | 109.1889 | 57.5 | 6.87 | 0.01404 | 0.0736
16 | 25 |  |  | 0.5 |  | 64 | 17.7778 | 54 | -0.40556 | 51.5944 | 103.1889 | 54.5 | 7.362 | 0.01404 | 0.053874
|  |  |  | 1 |  | 64 | 17.7778 | 49.5 | -0.40556 | 47.0944 | 94.1889 | 50 | 8.1 | 0.01404 | 0.039959
|  |  |  | 2 |  | 64 | 17.7778 | 43 | -0.40556 | 40.5944 | 81.1889 | 43.5 | 9.166 | 0.01404 | 0.030057
|  |  |  | 4 |  | 64 | 17.7778 | 37 | -0.40556 | 34.5944 | 69.1889 | 37.5 | 10.15 | 0.01404 | 0.022365
|  |  |  | 8 |  | 64 | 17.7778 | 31.5 | -0.40556 | 29.0944 | 58.1889 | 32 | 11.052 | 0.01404 | 0.016502
|  |  |  | 15 |  | 64 | 17.7778 | 27 | -0.40556 | 24.5944 | 49.1889 | 27.5 | 11.79 | 0.01404 | 0.012447
|  |  |  | 30 |  | 64 | 17.7778 | 24 | -0.40556 | 21.5944 | 43.1889 | 24.5 | 12.282 | 0.01404 | 0.0089834
|  |  |  | 60 |  | 64 | 17.7778 | 22 | -0.40556 | 19.5944 | 39.1889 | 22.5 | 12.61 | 0.01404 | 0.0064365
|  | 18 | 25 | 120 | 2 | 64 | 17.7778 | 21 | -0.40556 | 18.5944 | 37.1889 | 21.5 | 12.774 | 0.01404 | 0.0045808
|  | 21 | 25 | 300 | 5 | 65 | 18.3333 | 20 | -0.26667 | 17.7333 | 35.4667 | 20.5 | 12.938 | 0.01394 | 0.0028949
2004-01-09 |  | 9 | 48 | 1043 | 17.3833 | 66 | 18.8889 | 18.5 | -0.12778 | 16.3722 | 32.7444 | 19 | 13.184 | 0.01382 | 0.0015538 | -0.164x + 16.3
|  | 16 | 35 | 1450 | 24.1667 | 66 | 18.8889 | 18 | -0.12778 | 15.8722 | 31.7444 | 18.5 | 13.266 | 0.01382 | 0.0013219
[8 empty] | Mass | Precentage | Cum. % | Prec. |  |  | Seive
[8 empty] | Retained (g) | Retained | Retained | Passing |  |  | # | D (mm)
[8 empty] | 0 | 0 | 0 | 100 |  |  | 30 | 0.6
[8 empty] | 0 | 0 | 0 | 100 |  |  | 40 | 0.425
[8 empty] | 0.01 | 0.02 | 0.02 | 99.98 |  |  | 50 | 0.3
[8 empty] | 0.01 | 0.02 | 0.04 | 99.96 |  |  | 60 | 0.25
[8 empty] | 0.01 | 0.02 | 0.06 | 99.94 |  |  | 100 | 0.15
[8 empty] | 1.72 | 3.44 | 3.5 | 96.5 |  |  | 200 | 0.075
[11 empty] | wn% | 34.6 | @ 7.5'
[11 empty] | PL (%) | LL (N) | LL (%)
[11 empty] | 17.1 | 33 | 34.9
[11 empty] | 16.8 | 28 | 35.8
[11 empty] | 16.5 | 17 | 37.3
[11 empty] | 16.8 | 15 | 38.9
[11 empty] | PL | 16.8%
[11 empty] | LL | 36.2%
[11 empty] | PI | 19.4%

## WLA P5 10-11.5
Gs | 2.65 | [5 empty] | WLA P5 10-11.5 | [8 empty] | Gs | 2.65 | ZeroC | 1 | MiniscC |  | 1 |  | WLA P5 10-11.5 | [13 empty] | Gs | 2.65 | ZeroC | -1.5 | MiniscC |  | 1 |  |  | WLA P5 10-11.5 (NO DISPERVE AGENT USED)
[8 empty] | 2004-01-08 | [17 empty] | 2004-08-13 | [20 empty] | 2004-09-04
Date |  | Hr | Min | Elapsed time (min) |  | Temp (F) | Temp (C) | Actual Hyd. reading (Ra) | Temp corr. (Ct) | Corr. Hyd. reading (Rc) | % finer | Hyd. Corr. Only for menisucs (Rc) | L from table 5-1 | A from table 5.2 | D (mm) | Date |  | Hr | Min | Elapsed time (min) |  | Temp (F) | 2 Temp (F) | Temp (C) | 2 Temp (C) | Actual Hyd. reading (Ra) | 2 Actual Hyd. reading (Ra) | Temp corr. (Ct) | 2 Temp corr. (Ct) | Corr. Hyd. reading (Rc) | 2 Corr. Hyd. reading (Rc) | Ave Corr. Hyd. reading (Rc) | % finer | Hyd. Corr. Only for menisucs (Rc) | L from table 5-1 | A from table 5.2 | D (mm) | Date |  | Hr | Min | Elapsed time (min) |  | Temp (F) | Temp (C) | Actual Hyd. reading (Ra) | Temp corr. (Ct) | Corr. Hyd. reading (Rc) | % finer | Hyd. Corr. Only for menisucs (Rc) | L from table 5-1 | A from table 5.2 | D (mm)
2004-01-08 |  |  |  | 0.25 |  | 64 | 17.7778 | 35 | -0.40556 | 32.5944 | 65.1889 | 35.5 | 10.6 | 0.01404 | 0.091422 | 2004-08-13 |  |  |  | 0.25 |  | 71 | 68 | 21.6667 | 20 | 35 | 37 | 0.56667 | 0.15 | 34.5667 | 36.15 | 35.3583 | 70.7167 | 36 | 10.396 | 0.013333 | 0.085981 | 2004-09-04 |  |  |  | 0.25 |  | 67 | 19.4444 | 31 | 0.011111 | 32.5111 | 65.0222 | 32 | 11.052 | 0.013556 | 0.09013
16 | 30 |  |  | 0.5 |  | 64 | 17.7778 | 20.5 | -0.40556 | 18.0944 | 36.1889 | 21 | 12.9 | 0.01404 | 0.071314 | 13 | 17 |  |  | 0.5 |  | 71 | 68 | 21.6667 | 20 | 22 | 24 | 0.56667 | 0.15 | 21.5667 | 23.15 | 22.3583 | 44.7167 | 23 | 12.528 | 0.013333 | 0.066741 | 16 | 40 |  |  | 0.5 |  | 67 | 19.4444 | 17 | 0.011111 | 18.5111 | 37.0222 | 18 | 13.348 | 0.013556 | 0.070039
|  |  |  | 1 |  | 64 | 17.7778 | 13 | -0.40556 | 10.5944 | 21.1889 | 13.5 | 14.1 | 0.01404 | 0.05272 |  |  |  |  | 1 |  | 71 | 68 | 21.6667 | 20 | 11.5 | 12 | 0.56667 | 0.15 | 11.0667 | 11.15 | 11.1083 | 22.2167 | 12.5 | 14.25 | 0.013333 | 0.050332 |  |  |  |  | 1 |  | 67 | 19.4444 | 4 | 0.011111 | 5.5111 | 11.0222 | 5 | 15.48 | 0.013556 | 0.053334
|  |  |  | 2 |  | 64 | 17.7778 | 12 | -0.40556 | 9.5944 | 19.1889 | 12.5 | 14.25 | 0.01404 | 0.037477 |  |  |  |  | 2 |  | 71 | 68 | 21.6667 | 20 | 8 | 8 | 0.56667 | 0.15 | 7.5667 | 7.15 | 7.3583 | 14.7167 | 9 | 14.824 | 0.013333 | 0.0363 |  |  |  |  | 2 |  | 67 | 19.4444 | 1 | 0.011111 | 2.5111 | 5.0222 | 2 | 15.972 | 0.013556 | 0.038307
|  |  |  | 4 |  | 64 | 17.7778 | 11.5 | -0.40556 | 9.0944 | 18.1889 | 12 | 14.3 | 0.01404 | 0.026546 |  |  |  |  | 4 |  | 71 |  | 21.6667 |  | 7 |  | 0.56667 |  | 6.5667 |  | 6.5667 | 13.1333 | 8 | 14.988 | 0.013333 | 0.02581 |  |  |  |  | 4 |  | 67 | 19.4444 | 0.5 | 0.011111 | 2.0111 | 4.0222 | 1.5 | 16.054 | 0.013556 | 0.027157
|  |  |  | 8 |  | 64 | 17.7778 | 11.5 | -0.40556 | 9.0944 | 18.1889 | 12 | 14.3 | 0.01404 | 0.018771 |  |  | 13 | 25 | 8 |  | 71 |  | 21.6667 |  | 7 |  | 0.56667 |  | 6.5667 |  | 6.5667 | 13.1333 | 8 | 14.988 | 0.013333 | 0.01825 |  |  |  |  | 8 |  | 67 | 19.4444 | 0 | 0.011111 | 1.5111 | 3.0222 | 1 | 16.136 | 0.013556 | 0.019252
|  |  |  | 15.5 |  | 64 | 17.7778 | 11.5 | -0.40556 | 9.0944 | 18.1889 | 12 | 14.3 | 0.01404 | 0.013486 |  |  | 13 | 31.5 | 14.5 |  | 71 |  | 21.6667 |  | 7 |  | 0.56667 |  | 6.5667 |  | 6.5667 | 13.1333 | 8 | 14.988 | 0.013333 | 0.013556 |  |  |  |  | 15 |  | 67 | 19.4444 | 0 | 0.011111 | 1.5111 | 3.0222 | 1 | 16.136 | 0.013556 | 0.014059
|  |  |  | 31 |  | 64 | 17.7778 | 11 | -0.40556 | 8.5944 | 17.1889 | 11.5 | 14.4 | 0.01404 | 0.009569 |  |  | 13 | 48 | 31 |  | 71 |  | 21.6667 |  | 7 |  | 0.56667 |  | 6.5667 |  | 6.5667 | 13.1333 | 8 | 14.988 | 0.013333 | 0.0092711 |  |  |  |  | 30 |  | 67 | 19.4444 | 0 | 0.011111 | 1.5111 | 3.0222 | 1 | 16.136 | 0.013556 | 0.0099416
|  |  |  | 61 |  | 64 | 17.7778 | 11 | -0.40556 | 8.5944 | 17.1889 | 11.5 | 14.4 | 0.01404 | 0.0068216 |  |  | 14 | 21 | 64 |  | 71 |  | 21.6667 |  | 7 |  | 0.56667 |  | 6.5667 |  | 6.5667 | 13.1333 | 8 | 14.988 | 0.013333 | 0.0064524 |  |  |  |  | 60 | 1 | 67 | 19.4444 | -1 | 0.011111 | 0.51111 | 1.0222 | 0 | 16.3 | 0.013556 | 0.0070654
|  | 18 | 32 | 122 | 2.0333 | 64 | 17.7778 | 11 | -0.40556 | 8.5944 | 17.1889 | 11.5 | 14.4 | 0.01404 | 0.0048236 |  |  | 15 | 42 | 145 | 2.4167 | 69 |  | 20.5556 |  | 7 |  | 0.28889 |  | 6.2889 |  | 6.2889 | 12.5778 | 8 | 14.988 | 0.013444 | 0.0043225 | 2004-09-05 |  | 13 | 20 | 1240 | 20.6667 | 66 | 18.8889 | -1 | -0.12778 | 0.37222 | 0.74444 | 0 | 16.3 | 0.013611 | 0.0015605
|  | 21 | 24 | 294 | 4.9 | 65 | 18.3333 | 11 | -0.26667 | 8.7333 | 17.4667 | 11.5 | 14.4 | 0.01394 | 0.0030851 | 2004-08-14 |  | 8 | 54 | 1177 | 19.6167 | 67 |  | 19.4444 |  | 6.5 |  | 0.011111 |  | 5.5111 |  | 5.5111 | 11.0222 | 7.5 | 15.07 | 0.013556 | 0.0015339 | [8 empty] | Mass | Precentage | Cum. % | Prec. |  |  | Seive
2004-01-09 |  | 9 | 48 | 1038 | 17.3 | 66 | 18.8889 | 11 | -0.12778 | 8.8722 | 17.7444 | 11.5 | 14.4 | 0.01382 | 0.0016278 | 2004-08-16 |  | 16 | 30 | 4513 | 75.2167 | 68 |  | 20 |  | 7 |  | 0.15 |  | 6.15 |  | 6.15 | 12.3 | 8 | 14.988 | 0.0135 | 0.00077799 | [8 empty] | Retained (g) | Retained | Retained | Passing |  |  | # | D (mm)
|  | 16 | 0 | 1410 | 23.5 | 66 | 18.8889 | 10.5 | -0.12778 | 8.3722 | 16.7444 | 11 | 14.5 | 0.01382 | 0.0014015 | [8 empty] | 2004-08-23 |  | Mass |  | Precentage |  | Cum. % |  |  | Prec. |  |  | Seive | [5 empty] | Original |  | 50.05 | g |  | 0 | 0 | 100 |  |  | 30 | 0.6
[8 empty] | Mass | Precentage | Cum. % | Prec. |  |  | Seive | [11 empty] | Retained (g) |  | Retained |  | Retained |  |  | Passing |  |  | # | D (mm) |  |  |  |  | dry sed |  | 49.41 | g |  | 0 | 0 | 100 |  |  | 40 | 0.425
[8 empty] | Retained (g) | Retained | Retained | Passing |  |  | # | D (mm) | [10 empty] | 0 |  | 0 |  | 0 |  |  | 100 |  |  | 30 | 0.6 |  |  |  |  | > #200 |  | 32.73 | g |  | 0 | 0 | 100 |  |  | 50 | 0.3
[8 empty] | 0 | 0 | 0 | 100 |  |  | 30 | 0.6 | [10 empty] | 0 |  | 0 |  | 0 |  |  | 100 |  |  | 40 | 0.425 | [9 empty] | 0 | 0 | 100 |  |  | 60 | 0.25
[8 empty] | 0 | 0 | 0 | 100 |  |  | 40 | 0.425 | [10 empty] | 0 |  | 0 |  | 0 |  |  | 100 |  |  | 50 | 0.3 | [8 empty] | 0.6 | 1.2 | 1.2 | 98.8 |  |  | 100 | 0.15
[8 empty] | 0 | 0 | 0 | 100 |  |  | 50 | 0.3 | [10 empty] | 0.01 |  | 0.02 |  | 0.02 |  |  | 99.98 |  |  | 60 | 0.25 | [8 empty] | 28.79 | 57.58 | 58.78 | 41.22 |  |  | 200 | 0.075
[8 empty] | 0.01 | 0.02 | 0.02 | 99.98 |  |  | 60 | 0.25 | [10 empty] | 0.32 |  | 0.64 |  | 0.66 |  |  | 99.34 |  |  | 100 | 0.15
[8 empty] | 2.15 | 4.3 | 4.32 | 95.68 |  |  | 100 | 0.15 | [10 empty] | 27.41 |  | 54.82 |  | 55.48 |  |  | 44.52 |  |  | 200 | 0.075
[8 empty] | 37.69 | 75.38 | 79.7 | 20.3 |  |  | 200 | 0.075

## WLA P5 13-14.5
Gs | 2.65 | [5 empty] | WLA P5 13-14.5 | [8 empty] | Gs | 2.65 | ZeroC | 1 | MiniscC |  | 1 |  | WLA P5 13-14.5 | [14 empty] | Gs | 2.65 | ZeroC | 2 | MiniscC |  | 1 | WLA P5 13-14.5 | [8 empty] | Gs | 2.65 | ZeroC | -1.5 | MiniscC |  | 1 |  | WLA P5 13-14.5 (NO DISPERVE AGENT USED)
[8 empty] | 2004-01-09 | [17 empty] | 2004-08-13 | [20 empty] | 2004-09-06 | [15 empty] | 2004-09-04
Date |  | Hr | Min | Elapsed time (min) |  | Temp (F) | Temp (C) | Actual Hyd. reading (Ra) | Temp corr. (Ct) | Corr. Hyd. reading (Rc) | % finer | Hyd. Corr. Only for menisucs (Rc) | L from table 5-1 | A from table 5.2 | D (mm) | Date |  | Hr | Min | Elapsed time (min) |  | Temp (F) | 2 Temp (F) | Temp (C) | 2 Temp (C) | Actual Hyd. reading (Ra) | 2 Actual Hyd. reading (Ra) | Temp corr. (Ct) | 2 Temp corr. (Ct) | Corr. Hyd. reading (Rc) | 2 Corr. Hyd. reading (Rc) | Ave Corr. Hyd. reading (Rc) | % finer | Hyd. Corr. Only for menisucs (Rc) | L from table 5-1 | A from table 5.2 | D (mm) |  | Date |  | Hr | Min | Elapsed time (min) |  | Temp (F) | Temp (C) | Actual Hyd. reading (Ra) | Temp corr. (Ct) | Corr. Hyd. reading (Rc) | % finer | Hyd. Corr. Only for menisucs (Rc) | L from table 5-1 | A from table 5.2 | D (mm) | Date |  | Hr | Min | Elapsed time (min) |  | Temp (F) | Temp (C) | Actual Hyd. reading (Ra) | Temp corr. (Ct) | Corr. Hyd. reading (Rc) | % finer | Hyd. Corr. Only for menisucs (Rc) | L from table 5-1 | A from table 5.2 | D (mm)
2004-01-09 |  |  |  | 0.25 |  | 66 | 18.8889 | 33 | -0.12778 | 30.8722 | 61.7444 | 33.5 | 10.8 | 0.01382 | 0.090834 | 2004-08-13 |  |  |  | 0.25 |  | 71 | 68 | 21.6667 | 20 | 28 | 27 | 0.56667 | 0.15 | 27.5667 | 26.15 | 26.8583 | 53.7167 | 29 | 11.544 | 0.013333 | 0.090604 |  | 2004-09-06 |  |  |  | 0.25 |  | 70 | 21.1111 | 25 | 0.42778 | 23.4278 | 46.8556 | 26 | 12.036 | 0.013389 | 0.0929 | 2004-09-04 |  |  |  | 0.25 |  | 67 | 19.4444 | 25 | 0.011111 | 26.5111 | 53.0222 | 26 | 12.036 | 0.013556 | 0.094056
18 | 4 |  |  | 0.5 |  | 66 | 18.8889 | 19 | -0.12778 | 16.8722 | 33.7444 | 19.5 | 13.1 | 0.01382 | 0.070739 | 13 | 22 |  |  | 0.5 |  | 71 | 68 | 21.6667 | 20 | 13 | 15 | 0.56667 | 0.15 | 12.5667 | 14.15 | 13.3583 | 26.7167 | 14 | 14.004 | 0.013333 | 0.070563 |  | 17 | 4 |  |  | 0.5 |  | 70 | 21.1111 | 15 | 0.42778 | 13.4278 | 26.8556 | 16 | 13.676 | 0.013389 | 0.070023 | 16 | 35 |  |  | 0.5 |  | 67 | 19.4444 | 11 | 0.011111 | 12.5111 | 25.0222 | 12 | 14.332 | 0.013556 | 0.072575
|  |  |  | 1 |  | 66 | 18.8889 | 14.5 | -0.12778 | 12.3722 | 24.7444 | 15 | 13.8 | 0.01382 | 0.051339 |  |  |  |  | 1 |  | 71 | 68 | 21.6667 | 20 | 8 | 9 | 0.56667 | 0.15 | 7.5667 | 8.15 | 7.8583 | 15.7167 | 9 | 14.824 | 0.013333 | 0.051336 | [5 empty] | 1 |  | 70 | 21.1111 | 8 | 0.42778 | 6.4278 | 12.8556 | 9 | 14.824 | 0.013389 | 0.05155 |  |  |  |  | 1 |  | 67 | 19.4444 | 3.5 | 0.011111 | 5.0111 | 10.0222 | 4.5 | 15.562 | 0.013556 | 0.053475
|  |  |  | 2 |  | 66 | 18.8889 | 13.5 | -0.12778 | 11.3722 | 22.7444 | 14 | 14 | 0.01382 | 0.036564 |  |  |  |  | 2 |  | 71 | 68 | 21.6667 | 20 | 7 | 7.5 | 0.56667 | 0.15 | 6.5667 | 6.65 | 6.6083 | 13.2167 | 8 | 14.988 | 0.013333 | 0.0365 | [5 empty] | 2 |  | 70 | 21.1111 | 7 | 0.42778 | 5.4278 | 10.8556 | 8 | 14.988 | 0.013389 | 0.036652 |  |  |  |  | 2 |  | 67 | 19.4444 | 2 | 0.011111 | 3.5111 | 7.0222 | 3 | 15.808 | 0.013556 | 0.03811
|  |  |  | 4 |  | 66 | 18.8889 | 13 | -0.12778 | 10.8722 | 21.7444 | 13.5 | 14.1 | 0.01382 | 0.025947 |  |  |  |  | 4 |  | 71 |  | 21.6667 |  | 7 |  | 0.56667 |  | 6.5667 |  | 6.5667 | 13.1333 | 8 | 14.988 | 0.013333 | 0.02581 | [5 empty] | 4 |  | 70 | 21.1111 | 7 | 0.42778 | 5.4278 | 10.8556 | 8 | 14.988 | 0.013389 | 0.025917 |  |  |  |  | 4 |  | 67 | 19.4444 | 2 | 0.011111 | 3.5111 | 7.0222 | 3 | 15.808 | 0.013556 | 0.026948
|  |  |  | 8 |  | 66 | 18.8889 | 13 | -0.12778 | 10.8722 | 21.7444 | 13.5 | 14.1 | 0.01382 | 0.018347 |  |  |  |  | 8 |  | 71 |  | 21.6667 |  | 7 |  | 0.56667 |  | 6.5667 |  | 6.5667 | 13.1333 | 8 | 14.988 | 0.013333 | 0.01825 | [5 empty] | 8 |  | 70 | 21.1111 | 7 | 0.42778 | 5.4278 | 10.8556 | 8 | 14.988 | 0.013389 | 0.018326 |  |  |  |  | 8 |  | 67 | 19.4444 | 1.5 | 0.011111 | 3.0111 | 6.0222 | 2.5 | 15.89 | 0.013556 | 0.019104
|  |  |  | 15.5 |  | 66 | 18.8889 | 12.5 | -0.12778 | 10.3722 | 20.7444 | 13 | 14.2 | 0.01382 | 0.013228 |  |  |  |  | 15 |  | 71 |  | 21.6667 |  | 7 |  | 0.56667 |  | 6.5667 |  | 6.5667 | 13.1333 | 8 | 14.988 | 0.013333 | 0.013328 |  |  |  | 17 | 22 | 18 | 0.3 | 70 | 21.1111 | 7 | 0.42778 | 5.4278 | 10.8556 | 8 | 14.988 | 0.013389 | 0.012217 |  |  |  |  | 15 |  | 67 | 19.4444 | 1.5 | 0.011111 | 3.0111 | 6.0222 | 2.5 | 15.89 | 0.013556 | 0.013952
|  |  |  | 30 |  | 66 | 18.8889 | 13 | -0.12778 | 10.8722 | 21.7444 | 13.5 | 14.1 | 0.01382 | 0.0094745 |  |  |  |  | 30 |  | 71 |  | 21.6667 |  | 7 |  | 0.56667 |  | 6.5667 |  | 6.5667 | 13.1333 | 8 | 14.988 | 0.013333 | 0.0094243 | [9 empty] | Mass | Precentage | Cum. % | Prec. |  |  | Seive | [5 empty] | 30 |  | 67 | 19.4444 | 1 | 0.011111 | 2.5111 | 5.0222 | 2 | 15.972 | 0.013556 | 0.0098909
|  |  |  | 61 |  | 66 | 18.8889 | 12 | -0.12778 | 9.8722 | 19.7444 | 12.5 | 14.25 | 0.01382 | 0.0066796 |  |  |  |  | 60 |  | 71 |  | 21.6667 |  | 7 |  | 0.56667 |  | 6.5667 |  | 6.5667 | 13.1333 | 8 | 14.988 | 0.013333 | 0.006664 | [9 empty] | Retained (g) | Retained | Retained | Passing |  |  | # | D (mm) |  |  |  |  | 60 | 1 | 67 | 19.4444 | 0 | 0.011111 | 1.5111 | 3.0222 | 1 | 16.136 | 0.013556 | 0.0070297
|  | 19 | 37 | 93 | 1.55 | 66 | 18.8889 | 13 | -0.12778 | 10.8722 | 21.7444 | 13.5 | 14.1 | 0.01382 | 0.0053812 |  |  | 15 | 43 | 141 | 2.35 | 69 |  | 20.5556 |  | 7 |  | 0.28889 |  | 6.2889 |  | 6.2889 | 12.5778 | 8 | 14.988 | 0.013444 | 0.0043833 | [10 empty] | 0 | 0 | 100 |  |  | 30 | 0.6 | 2004-09-05 |  | 13 | 20 | 1245 | 20.75 | 66 | 18.8889 | -1 | -0.12778 | 0.37222 | 0.74444 | 0 | 16.3 | 0.013611 | 0.0015574
|  | 22 | 7 | 243 | 4.05 | 65 | 18.3333 | 12.5 | -0.26667 | 10.2333 | 20.4667 | 13 | 14.2 | 0.01394 | 0.0033698 | 2004-08-14 |  | 8 | 54 | 1172 | 19.5333 | 67 |  | 19.4444 |  | 7 |  | 0.011111 |  | 6.0111 |  | 6.0111 | 12.0222 | 8 | 14.988 | 0.013556 | 0.0015329 |  |  |  |  | Original | 50.05 |  | g |  |  | 0 | 0 | 100 |  |  | 40 | 0.425
2004-01-10 |  | 11 | 5 | 1021 | 17.0167 | 64 | 17.7778 | 12.5 | -0.40556 | 10.0944 | 20.1889 | 13 | 14.2 | 0.01404 | 0.0016558 | 2004-08-16 |  | 16 | 30 | 4508 | 75.1333 | 68 |  | 20 |  | 7 |  | 0.15 |  | 6.15 |  | 6.15 | 12.3 | 8 | 14.988 | 0.0135 | 0.00077842 |  |  |  |  | dry sed | 46.17 |  | g |  | 0.02 | 0.04 | 0.04 | 99.96 |  |  | 50 | 0.3
|  | 17 | 30 | 1406 | 23.4333 | 66 | 18.8889 | 12 | -0.12778 | 9.8722 | 19.7444 | 12.5 | 14.25 | 0.01382 | 0.0013913 | [10 empty] | Mass |  | Precentage |  | Cum. % |  |  | Prec. |  |  | Seive | [5 empty] | > #200 | 38.22 |  | g |  | 0.04 | 0.08 | 0.12 | 99.88 |  |  | 60 | 0.25
[8 empty] | Mass | Precentage | Cum. % | Prec. |  |  | Seive | [11 empty] | Retained (g) |  | Retained |  | Retained |  |  | Passing |  |  | # | D (mm) | [9 empty] | 1.88 | 3.76 | 3.88 | 96.12 |  |  | 100 | 0.15
[8 empty] | Retained (g) | Retained | Retained | Passing |  |  | # | D (mm) | [10 empty] | 0 |  | 0 |  | 0 |  |  | 100 |  |  | 30 | 0.6 | [9 empty] | 34.82 | 69.64 | 73.52 | 26.48 |  |  | 200 | 0.075
[8 empty] | 0 | 0 | 0 | 100 |  |  | 30 | 0.6 | [10 empty] | 0 |  | 0 |  | 0 |  |  | 100 |  |  | 40 | 0.425 | ALL THESE TESTS PERFORMED ON ONE SAMPLE
[8 empty] | 0.01 | 0.02 | 0.02 | 99.98 |  |  | 40 | 0.425 | [10 empty] | 0 |  | 0 |  | 0 |  |  | 100 |  |  | 50 | 0.3
[8 empty] | 0.02 | 0.04 | 0.06 | 99.94 |  |  | 50 | 0.3 | [10 empty] | 0.05 |  | 0.1 |  | 0.1 |  |  | 99.9 |  |  | 60 | 0.25
[8 empty] | 0.03 | 0.06 | 0.12 | 99.88 |  |  | 60 | 0.25 | [10 empty] | 1.09 |  | 2.18 |  | 2.28 |  |  | 97.72 |  |  | 100 | 0.15
[8 empty] | 1.29 | 2.58 | 2.7 | 97.3 |  |  | 100 | 0.15 | [10 empty] | 36.98 |  | 73.96 |  | 76.24 |  |  | 23.76 |  |  | 200 | 0.075
[8 empty] | 35 | 70 | 72.7 | 27.3 |  |  | 200 | 0.075

## WLA P5 16-17.5
Gs | 2.65 | [5 empty] | WLA P5 16-17.5 (upper) | [8 empty] | Gs | 2.65 | [5 empty] | WLA P5 16-17.5 (lower) | [8 empty] | Gs | 2.65 | ZeroC | 1 | MiniscC |  | 1 |  |  |  | WLA P5 16-17.5 | [11 empty] | Gs | 2.65 | ZeroC | -1.5 | MiniscC |  | 1 |  |  | WLA P5 16-17.5 (NO DISPERVE AGENT USED) | [6 empty] | Gs | 2.65 | ZeroC | 2 | MiniscC |  | 1 | WLA P5 16-17.5 Calgon
[8 empty] | 2004-01-09 | [15 empty] | 2004-01-09 | [19 empty] | 2004-08-13 | [18 empty] | 2004-09-04 | [15 empty] | 2004-09-06
Date |  | Hr | Min | Elapsed time (min) |  | Temp (F) | Temp (C) | Actual Hyd. reading (Ra) | Temp corr. (Ct) | Corr. Hyd. reading (Rc) | % finer | Hyd. Corr. Only for menisucs (Rc) | L from table 5-1 | A from table 5.2 | D (mm) | Date |  | Hr | Min | Elapsed time (min) |  | Temp (F) | Temp (C) | Actual Hyd. reading (Ra) | Temp corr. (Ct) | Corr. Hyd. reading (Rc) | % finer | Hyd. Corr. Only for menisucs (Rc) | L from table 5-1 | A from table 5.2 | D (mm) | Date |  | Hr | Min | Elapsed time (min) |  | Temp (F) | 2 Temp (F) | Temp (C) | 2 Temp (C) | Actual Hyd. reading (Ra) | 2 Actual Hyd. reading (Ra) | Temp corr. (Ct) | 2 Temp corr. (Ct) | Corr. Hyd. reading (Rc) | 2 Corr. Hyd. reading (Rc) | Ave Corr. Hyd. reading (Rc) | % finer | Hyd. Corr. Only for menisucs (Rc) | L from table 5-1 | A from table 5.2 | D (mm) | Date |  | Hr | Min | Elapsed time (min) |  | Temp (F) | Temp (C) | Actual Hyd. reading (Ra) | Temp corr. (Ct) | Corr. Hyd. reading (Rc) | % finer | Hyd. Corr. Only for menisucs (Rc) | L from table 5-1 | A from table 5.2 | D (mm) | Date |  | Hr | Min | Elapsed time (min) |  | Temp (F) | Temp (C) | Actual Hyd. reading (Ra) | Temp corr. (Ct) | Corr. Hyd. reading (Rc) | % finer | Hyd. Corr. Only for menisucs (Rc) | L from table 5-1 | A from table 5.2 | D (mm)
2004-01-09 |  |  |  | 0.25 |  | 66 | 18.8889 | 25 | -0.12778 | 22.8722 | 45.7444 | 25.5 | 12.1 | 0.01382 | 0.096146 | 2004-01-09 |  |  |  | 0.25 |  | 66 | 18.8889 | 35 | -0.12778 | 32.8722 | 65.7444 | 35.5 | 10.5 | 0.01382 | 0.089564 | 2004-08-13 |  |  |  | 0.25 |  | 71 | 68 | 21.6667 | 20 | 32 | 29 | 0.56667 | 0.15 | 31.5667 | 28.15 | 29.8583 | 59.7167 | 33 | 10.888 | 0.013333 | 0.087992 | 2004-09-04 |  |  |  | 0.25 |  | 67 | 19.4444 | 18 | 0.011111 | 19.5111 | 39.0222 | 19 | 13.184 | 0.013556 | 0.09844 | 2004-09-06 |  |  |  | 0.25 |  | 70 | 21.1111 | 18 | 0.42778 | 16.4278 | 32.8556 | 19 | 13.184 | 0.013389 | 0.09723
18 | 9 |  |  | 0.5 |  | 66 | 18.8889 | 15 | -0.12778 | 12.8722 | 25.7444 | 15.5 | 13.75 | 0.01382 | 0.072473 | 18 | 18 |  |  | 0.5 |  | 66 | 18.8889 | 23.5 | -0.12778 | 21.3722 | 42.7444 | 24 | 12.4 | 0.01382 | 0.068823 | 13 | 27 |  |  | 0.5 |  | 71 | 68 | 21.6667 | 20 | 20 | 20 | 0.56667 | 0.15 | 19.5667 | 19.15 | 19.3583 | 38.7167 | 21 | 12.856 | 0.013333 | 0.067609 | 16 | 30 |  |  | 0.5 |  | 67 | 19.4444 | 5 | 0.011111 | 6.5111 | 13.0222 | 6 | 15.316 | 0.013556 | 0.075025 | 17 | 9 |  |  | 0.5 |  | 70 | 21.1111 | 10 | 0.42778 | 8.4278 | 16.8556 | 11 | 14.496 | 0.013389 | 0.072091
|  |  |  | 1 |  | 66 | 18.8889 | 12 | -0.12778 | 9.8722 | 19.7444 | 12.5 | 14.25 | 0.01382 | 0.052169 |  |  |  |  | 1 |  | 66 | 18.8889 | 15.5 | -0.12778 | 13.3722 | 26.7444 | 16 | 13.7 | 0.01382 | 0.051153 |  |  |  |  | 1 |  | 71 | 68 | 21.6667 | 20 | 11 | 12 | 0.56667 | 0.15 | 10.5667 | 11.15 | 10.8583 | 21.7167 | 12 | 14.332 | 0.013333 | 0.050477 |  |  |  |  | 1 |  | 67 | 19.4444 | 1 | 0.011111 | 2.5111 | 5.0222 | 2 | 15.972 | 0.013556 | 0.054175 |  |  |  |  | 1 |  | 70 | 21.1111 | 6 | 0.42778 | 4.4278 | 8.8556 | 7 | 15.152 | 0.013389 | 0.052117
|  |  |  | 2 |  | 66 | 18.8889 | 11.5 | -0.12778 | 9.3722 | 18.7444 | 12 | 14.3 | 0.01382 | 0.036954 |  |  |  |  | 2 |  | 66 | 18.8889 | 13 | -0.12778 | 10.8722 | 21.7444 | 13.5 | 14.1 | 0.01382 | 0.036695 |  |  |  |  | 2 |  | 71 | 68 | 21.6667 | 20 | 9 | 9 | 0.56667 | 0.15 | 8.5667 | 8.15 | 8.3583 | 16.7167 | 10 | 14.66 | 0.013333 | 0.036099 |  |  |  |  | 2 |  | 67 | 19.4444 | 0 | 0.011111 | 1.5111 | 3.0222 | 1 | 16.136 | 0.013556 | 0.038504 |  |  |  |  | 2 |  | 70 | 21.1111 | 5 | 0.42778 | 3.4278 | 6.8556 | 6 | 15.316 | 0.013389 | 0.037051
|  |  |  | 4 |  | 66 | 18.8889 | 11 | -0.12778 | 8.8722 | 17.7444 | 11.5 | 14.4 | 0.01382 | 0.026222 |  |  |  |  | 4 |  | 66 | 18.8889 | 11.5 | -0.12778 | 9.3722 | 18.7444 | 12 | 14.3 | 0.01382 | 0.02613 |  |  |  |  | 4 |  | 71 |  | 21.6667 |  | 8.5 |  | 0.56667 |  | 8.0667 |  | 8.0667 | 16.1333 | 9.5 | 14.742 | 0.013333 | 0.025597 |  |  |  |  | 4 |  | 67 | 19.4444 | 0 | 0.011111 | 1.5111 | 3.0222 | 1 | 16.136 | 0.013556 | 0.027226 |  |  |  |  | 4 |  | 70 | 21.1111 | 5 | 0.42778 | 3.4278 | 6.8556 | 6 | 15.316 | 0.013389 | 0.026199
|  |  |  | 8 |  | 66 | 18.8889 | 11 | -0.12778 | 8.8722 | 17.7444 | 11.5 | 14.4 | 0.01382 | 0.018541 |  |  |  |  | 8 |  | 66 | 18.8889 | 11.5 | -0.12778 | 9.3722 | 18.7444 | 12 | 14.3 | 0.01382 | 0.018477 |  |  |  |  | 8 |  | 71 |  | 21.6667 |  | 8.5 |  | 0.56667 |  | 8.0667 |  | 8.0667 | 16.1333 | 9.5 | 14.742 | 0.013333 | 0.0181 |  |  |  |  | 8 |  | 67 | 19.4444 | 0 | 0.011111 | 1.5111 | 3.0222 | 1 | 16.136 | 0.013556 | 0.019252 |  |  |  |  | 8 |  | 70 | 21.1111 | 5 | 0.42778 | 3.4278 | 6.8556 | 6 | 15.316 | 0.013389 | 0.018526
|  |  |  | 18 |  | 66 | 18.8889 | 11 | -0.12778 | 8.8722 | 17.7444 | 11.5 | 14.4 | 0.01382 | 0.012361 |  |  |  |  | 15 |  | 66 | 18.8889 | 12 | -0.12778 | 9.8722 | 19.7444 | 12.5 | 14.25 | 0.01382 | 0.01347 |  |  |  |  | 15 |  | 71 |  | 21.6667 |  | 8 |  | 0.56667 |  | 7.5667 |  | 7.5667 | 15.1333 | 9 | 14.824 | 0.013333 | 0.013255 |  |  |  |  | 15 |  | 67 | 19.4444 | 0 | 0.011111 | 1.5111 | 3.0222 | 1 | 16.136 | 0.013556 | 0.014059 |  |  | 17 | 25 | 16 | 0.26667 | 70 | 21.1111 | 5 | 0.42778 | 3.4278 | 6.8556 | 6 | 15.316 | 0.013389 | 0.0131
|  |  |  | 30 |  | 66 | 18.8889 | 11.5 | -0.12778 | 9.3722 | 18.7444 | 12 | 14.3 | 0.01382 | 0.0095415 |  |  |  |  | 30 |  | 66 | 18.8889 | 11.5 | -0.12778 | 9.3722 | 18.7444 | 12 | 14.3 | 0.01382 | 0.0095415 |  |  |  |  | 30 |  | 71 |  | 21.6667 |  | 7.5 |  | 0.56667 |  | 7.0667 |  | 7.0667 | 14.1333 | 8.5 | 14.906 | 0.013333 | 0.0093985 |  |  |  |  | 30 |  | 67 | 19.4444 | 0 | 0.011111 | 1.5111 | 3.0222 | 1 | 16.136 | 0.013556 | 0.0099416 | [8 empty] | Mass | Precentage | Cum. % | Prec. |  |  | Seive
|  |  |  | 60 |  | 66 | 18.8889 | 11 | -0.12778 | 8.8722 | 17.7444 | 11.5 | 14.4 | 0.01382 | 0.0067704 |  |  |  |  | 60 |  | 66 | 18.8889 | 11 | -0.12778 | 8.8722 | 17.7444 | 11.5 | 14.4 | 0.01382 | 0.0067704 |  |  |  |  | 60 |  | 71 |  | 21.6667 |  | 7.5 |  | 0.56667 |  | 7.0667 |  | 7.0667 | 14.1333 | 8.5 | 14.906 | 0.013333 | 0.0066457 |  |  |  |  | 60 | 1 | 67 | 19.4444 | -1 | 0.011111 | 0.51111 | 1.0222 | 0 | 16.3 | 0.013556 | 0.0070654 | [8 empty] | Retained (g) | Retained | Retained | Passing |  |  | # | D (mm)
|  | 19 | 38 | 89 | 1.4833 | 66 | 18.8889 | 11.5 | -0.12778 | 9.3722 | 18.7444 | 12 | 14.3 | 0.01382 | 0.0055396 |  |  | 19 | 38 | 80 | 1.3333 | 66 | 18.8889 | 11.5 | -0.12778 | 9.3722 | 18.7444 | 12 | 14.3 | 0.01382 | 0.0058429 |  |  | 15 | 44 | 137 | 2.2833 | 69 |  | 20.5556 |  | 7.5 |  | 0.28889 |  | 6.7889 |  | 6.7889 | 13.5778 | 8.5 | 14.906 | 0.013444 | 0.0044347 | 2004-09-05 |  | 13 | 20 | 1250 | 20.8333 | 66 | 18.8889 | -1 | -0.12778 | 0.37222 | 0.74444 | 0 | 16.3 | 0.013611 | 0.0015543 | [9 empty] | 0 | 0 | 100 |  |  | 30 | 0.6
|  | 22 | 7 | 238 | 3.9667 | 65 | 18.3333 | 11 | -0.26667 | 8.7333 | 17.4667 | 11.5 | 14.4 | 0.01394 | 0.0034289 |  |  | 22 | 6 | 228 | 3.8 | 65 | 18.3333 | 11.5 | -0.26667 | 9.2333 | 18.4667 | 12 | 14.3 | 0.01394 | 0.0034911 | 2004-08-14 |  | 8 | 55 | 1168 | 19.4667 | 67 |  | 19.4444 |  | 8 |  | 0.011111 |  | 7.0111 |  | 7.0111 | 14.0222 | 9 | 14.824 | 0.013556 | 0.0015271 | [19 empty] | Original | 50.05 |  | g |  |  | 0 | 0 | 100 |  |  | 40 | 0.425
2004-01-10 |  | 11 | 5 | 1016 | 16.9333 | 64 | 17.7778 | 11.5 | -0.40556 | 9.0944 | 18.1889 | 12 | 14.3 | 0.01404 | 0.0016657 | 2004-01-10 |  | 11 | 4 | 1006 | 16.7667 | 64 | 17.7778 | 11 | -0.40556 | 8.5944 | 17.1889 | 11.5 | 14.4 | 0.01404 | 0.0016798 | 2004-08-16 |  | 16 | 30 | 4503 | 75.05 | 68 |  | 20 |  | 7.5 |  | 0.15 |  | 6.65 |  | 6.65 | 13.3 | 8.5 | 14.906 | 0.0135 | 0.00077672 | [19 empty] | Dry Sed. | 48.12 |  | g |  | 0.07 | 0.14 | 0.14 | 99.86 |  |  | 50 | 0.3
|  | 17 | 29 | 1400 | 23.3333 | 66 | 18.8889 | 11 | -0.12778 | 8.8722 | 17.7444 | 11.5 | 14.4 | 0.01382 | 0.0014016 |  |  | 17 | 28 | 1390 | 23.1667 | 66 | 18.8889 | 11 | -0.12778 | 8.8722 | 17.7444 | 11.5 | 14.4 | 0.01382 | 0.0014066 | [10 empty] | Mass |  | Precentage |  | Cum. % |  |  | Prec. |  |  | Seive | [20 empty] | > #200 | 43.23 |  | g |  | 0.2 | 0.4 | 0.54 | 99.46 |  |  | 60 | 0.25
[8 empty] | Mass | Precentage | Cum. % | Prec. |  |  | Seive | [9 empty] | Mass | Precentage | Cum. % | Prec. |  |  | Seive | [11 empty] | Retained (g) |  | Retained |  | Retained |  |  | Passing |  |  | # | D (mm) | [24 empty] | 9.22 | 18.44 | 18.98 | 81.02 |  |  | 100 | 0.15
[8 empty] | Retained (g) | Retained | Retained | Passing |  |  | # | D (mm) | [8 empty] | Retained (g) | Retained | Retained | Passing |  |  | # | D (mm) | [10 empty] | 0 |  | 0 |  | 0 |  |  | 100 |  |  | 30 | 0.6 | [24 empty] | 32.49 | 64.98 | 83.96 | 16.04 |  |  | 200 | 0.075
[8 empty] | 0 | 0 | 0 | 100 |  |  | 30 | 0.6 | [8 empty] | 0 | 0 | 0 | 100 |  |  | 30 | 0.6 | [10 empty] | 0.03 |  | 0.06 |  | 0.06 |  |  | 99.94 |  |  | 40 | 0.425
[8 empty] | 0 | 0 | 0 | 100 |  |  | 40 | 0.425 | [8 empty] | 0 | 0 | 0 | 100 |  |  | 40 | 0.425 | [10 empty] | 0.07 |  | 0.14 |  | 0.2 |  |  | 99.8 |  |  | 60 | 0.25 | ALL THESE TESTS PERFORMED ON ONE SAMPLE
[8 empty] | 0.05 | 0.1 | 0.1 | 99.9 |  |  | 50 | 0.3 | [8 empty] | 0 | 0 | 0 | 100 |  |  | 50 | 0.3 | [10 empty] | 1.28 |  | 2.56 |  | 2.76 |  |  | 97.24 |  |  | 100 | 0.15
[8 empty] | 0.18 | 0.36 | 0.46 | 99.54 |  |  | 60 | 0.25 | [8 empty] | 0 | 0 | 0 | 100 |  |  | 60 | 0.25 | [10 empty] | 28.9 |  | 57.8 |  | 60.56 |  |  | 39.44 |  |  | 200 | 0.075
[8 empty] | 8.55 | 17.1 | 17.56 | 82.44 |  |  | 100 | 0.15 | [8 empty] | 0.88 | 1.76 | 1.76 | 98.24 |  |  | 100 | 0.15
[8 empty] | 32.4 | 64.8 | 82.36 | 17.64 |  |  | 200 | 0.075 | [8 empty] | 28.33 | 56.66 | 58.42 | 41.58 |  |  | 200 | 0.075

## WLA P5 19-20.5
Gs | 2.65 | [5 empty] | WLA P5 19-20.5 | [8 empty] | Gs | 2.65 | ZeroC | 1 | MiniscC |  | 1 |  | WLA P5 19-20.5 | [13 empty] | Gs | 2.65 | ZeroC | -1.5 | MiniscC |  | 1 |  |  | WLA P5 19-20.5 (NO DISPERVE AGENT USED)
[8 empty] | 2004-01-09 | [17 empty] | 2004-08-13 | [20 empty] | 2004-09-04
Date |  | Hr | Min | Elapsed time (min) |  | Temp (F) | Temp (C) | Actual Hyd. reading (Ra) | Temp corr. (Ct) | Corr. Hyd. reading (Rc) | % finer | Hyd. Corr. Only for menisucs (Rc) | L from table 5-1 | A from table 5.2 | D (mm) | Date |  | Hr | Min | Elapsed time (min) |  | Temp (F) | 2 Temp (F) | Temp (C) | 2 Temp (C) | Actual Hyd. reading (Ra) | 2 Actual Hyd. reading (Ra) | Temp corr. (Ct) | 2 Temp corr. (Ct) | Corr. Hyd. reading (Rc) | 2 Corr. Hyd. reading (Rc) | Ave Corr. Hyd. reading (Rc) | % finer | Hyd. Corr. Only for menisucs (Rc) | L from table 5-1 | A from table 5.2 | D (mm) | Date |  | Hr | Min | Elapsed time (min) |  | Temp (F) | Temp (C) | Actual Hyd. reading (Ra) | Temp corr. (Ct) | Corr. Hyd. reading (Rc) | % finer | Hyd. Corr. Only for menisucs (Rc) | L from table 5-1 | A from table 5.2 | D (mm)
2004-01-09 |  |  |  | 0.25 |  | 66 | 18.8889 | 25 | -0.12778 | 22.8722 | 45.7444 | 25.5 | 12.1 | 0.01382 | 0.096146 | 2004-08-13 |  |  |  | 0.25 |  | 71 | 68 | 21.6667 | 20 | 27 | 27 | 0.56667 | 0.15 | 26.5667 | 26.15 | 26.3583 | 52.7167 | 28 | 11.708 | 0.013333 | 0.091245 | 2004-09-04 |  |  |  | 0.25 |  | 67 | 19.4444 | 16 | 0.011111 | 17.5111 | 35.0222 | 17 | 13.512 | 0.013556 | 0.099657
18 | 23 |  |  | 0.5 |  | 66 | 18.8889 | 16.5 | -0.12778 | 14.3722 | 28.7444 | 17 | 13.5 | 0.01382 | 0.071811 | 13 | 32 |  |  | 0.5 |  | 71 | 68 | 21.6667 | 20 | 13 | 14 | 0.56667 | 0.15 | 12.5667 | 13.15 | 12.8583 | 25.7167 | 14 | 14.004 | 0.013333 | 0.070563 | 16 | 25 |  |  | 0.5 |  | 67 | 19.4444 | 7 | 0.011111 | 8.5111 | 17.0222 | 8 | 14.988 | 0.013556 | 0.074217
|  |  |  | 1 |  | 66 | 18.8889 | 13 | -0.12778 | 10.8722 | 21.7444 | 13.5 | 14.1 | 0.01382 | 0.051894 |  |  |  |  | 1 |  | 71 | 68 | 21.6667 | 20 | 9.5 | 9.5 | 0.56667 | 0.15 | 9.0667 | 8.65 | 8.8583 | 17.7167 | 10.5 | 14.578 | 0.013333 | 0.050908 |  |  |  |  | 1 |  | 67 | 19.4444 | 3 | 0.011111 | 4.5111 | 9.0222 | 4 | 15.644 | 0.013556 | 0.053616
|  |  |  | 2 |  | 66 | 18.8889 | 12 | -0.12778 | 9.8722 | 19.7444 | 12.5 | 14.25 | 0.01382 | 0.036889 |  |  |  |  | 2 |  | 71 | 68 | 21.6667 | 20 | 8.5 | 8.5 | 0.56667 | 0.15 | 8.0667 | 7.65 | 7.8583 | 15.7167 | 9.5 | 14.742 | 0.013333 | 0.036199 |  |  |  |  | 2 |  | 67 | 19.4444 | 2 | 0.011111 | 3.5111 | 7.0222 | 3 | 15.808 | 0.013556 | 0.03811
|  |  |  | 4 |  | 66 | 18.8889 | 12 | -0.12778 | 9.8722 | 19.7444 | 12.5 | 14.25 | 0.01382 | 0.026085 |  |  |  |  | 4 |  | 71 |  | 21.6667 |  | 8 |  | 0.56667 |  | 7.5667 |  | 7.5667 | 15.1333 | 9 | 14.824 | 0.013333 | 0.025668 |  |  |  |  | 4 |  | 67 | 19.4444 | 1.5 | 0.011111 | 3.0111 | 6.0222 | 2.5 | 15.89 | 0.013556 | 0.027018
|  |  |  | 8 |  | 66 | 18.8889 | 13 | -0.12778 | 10.8722 | 21.7444 | 13.5 | 14.1 | 0.01382 | 0.018347 |  |  |  |  | 8 |  | 71 |  | 21.6667 |  | 8 |  | 0.56667 |  | 7.5667 |  | 7.5667 | 15.1333 | 9 | 14.824 | 0.013333 | 0.01815 |  |  |  |  | 8 |  | 67 | 19.4444 | 1 | 0.011111 | 2.5111 | 5.0222 | 2 | 15.972 | 0.013556 | 0.019154
|  |  |  | 15 |  | 66 | 18.8889 | 12 | -0.12778 | 9.8722 | 19.7444 | 12.5 | 14.25 | 0.01382 | 0.01347 |  |  |  |  | 15 |  | 71 |  | 21.6667 |  | 8 |  | 0.56667 |  | 7.5667 |  | 7.5667 | 15.1333 | 9 | 14.824 | 0.013333 | 0.013255 |  |  |  |  | 14.5 |  | 67 | 19.4444 | 1 | 0.011111 | 2.5111 | 5.0222 | 2 | 15.972 | 0.013556 | 0.014227
|  |  |  | 30 |  | 66 | 18.8889 | 12 | -0.12778 | 9.8722 | 19.7444 | 12.5 | 14.25 | 0.01382 | 0.0095248 |  |  |  |  | 30 |  | 71 |  | 21.6667 |  | 8 |  | 0.56667 |  | 7.5667 |  | 7.5667 | 15.1333 | 9 | 14.824 | 0.013333 | 0.0093726 |  |  |  |  | 31 |  | 67 | 19.4444 | 1 | 0.011111 | 2.5111 | 5.0222 | 2 | 15.972 | 0.013556 | 0.0097301
|  |  |  | 60 |  | 66 | 18.8889 | 11.5 | -0.12778 | 9.3722 | 18.7444 | 12 | 14.3 | 0.01382 | 0.0067468 |  |  |  |  | 60 |  | 71 |  | 21.6667 |  | 8 |  | 0.56667 |  | 7.5667 |  | 7.5667 | 15.1333 | 9 | 14.824 | 0.013333 | 0.0066274 |  |  |  |  | 60 | 1 | 67 | 19.4444 | 0 | 0.011111 | 1.5111 | 3.0222 | 1 | 16.136 | 0.013556 | 0.0070297
|  | 19 | 39 | 76 | 1.2667 | 66 | 18.8889 | 12 | -0.12778 | 9.8722 | 19.7444 | 12.5 | 14.25 | 0.01382 | 0.0059842 |  |  | 15 | 45 | 133 | 2.2167 | 69 |  | 20.5556 |  | 8 |  | 0.28889 |  | 7.2889 |  | 7.2889 | 14.5778 | 9 | 14.824 | 0.013444 | 0.0044885 | 2004-09-05 |  | 13 | 20 | 1255 | 20.9167 | 66 | 18.8889 | -1 | -0.12778 | 0.37222 | 0.74444 | 0 | 16.3 | 0.013611 | 0.0015512
|  | 22 | 5 | 222 | 3.7 | 65 | 18.3333 | 11.5 | -0.26667 | 9.2333 | 18.4667 | 12 | 14.3 | 0.01394 | 0.003538 | 2004-08-14 |  | 8 | 56 | 1164 | 19.4 | 67 |  | 19.4444 |  | 8 |  | 0.011111 |  | 7.0111 |  | 7.0111 | 14.0222 | 9 | 14.824 | 0.013556 | 0.0015298 | [8 empty] | Mass | Precentage | Cum. % | Prec. |  |  | Seive
2004-01-10 |  | 11 | 4 | 1001 | 16.6833 | 64 | 17.7778 | 11.5 | -0.40556 | 9.0944 | 18.1889 | 12 | 14.3 | 0.01404 | 0.0016781 | 2004-08-16 |  | 16 | 30 | 4498 | 74.9667 | 68 |  | 20 |  | 7 |  | 0.15 |  | 6.15 |  | 6.15 | 12.3 | 8 | 14.988 | 0.0135 | 0.00077928 | [8 empty] | Retained (g) | Retained | Retained | Passing |  |  | # | D (mm)
|  | 17 | 27 | 1384 | 23.0667 | 66 | 18.8889 | 11 | -0.12778 | 8.8722 | 17.7444 | 11.5 | 14.4 | 0.01382 | 0.0014097 | [8 empty] | 2004-08-23 |  | Mass |  | Precentage |  | Cum. % |  |  | Prec. |  |  | Seive |  |  |  |  | Original | 50.05 |  | g |  |  | 0 | 0 | 100 |  |  | 30 | 0.6
[8 empty] | Mass | Precentage | Cum. % | Prec. |  |  | Seive | [11 empty] | Retained (g) |  | Retained |  | Retained |  |  | Passing |  |  | # | D (mm) |  |  |  | Dry Sed. | 49 |  | g |  | 0.02 | 0.04 | 0.04 | 99.96 |  |  | 40 | 0.425
[8 empty] | Retained (g) | Retained | Retained | Passing |  |  | # | D (mm) | [10 empty] | 0 |  | 0 |  | 0 |  |  | 100 |  |  | 30 | 0.6 |  |  |  | > #200 | 42.18 |  | g |  | 0.15 | 0.3 | 0.34 | 99.66 |  |  | 50 | 0.3
[8 empty] | 0 | 0 | 0 | 100 |  |  | 30 | 0.6 | [10 empty] | 0 |  | 0 |  | 0 |  |  | 100 |  |  | 40 | 0.425 | [8 empty] | 0.55 | 1.1 | 1.44 | 98.56 |  |  | 60 | 0.25
[8 empty] | 0.01 | 0.02 | 0.02 | 99.98 |  |  | 40 | 0.425 | [10 empty] | 0 |  | 0 |  | 0 |  |  | 100 |  |  | 50 | 0.3 | [8 empty] | 12.81 | 25.62 | 27.06 | 72.94 |  |  | 100 | 0.15
[8 empty] | 0.11 | 0.22 | 0.24 | 99.76 |  |  | 50 | 0.3 | [10 empty] | 0.39 |  | 0.78 |  | 0.78 |  |  | 99.22 |  |  | 60 | 0.25 | [8 empty] | 27.43 | 54.86 | 81.92 | 18.08 |  |  | 200 | 0.075
[8 empty] | 0.43 | 0.86 | 1.1 | 98.9 |  |  | 60 | 0.25 | [10 empty] | 7.49 |  | 14.98 |  | 15.76 |  |  | 84.24 |  |  | 100 | 0.15
[8 empty] | 12 | 24 | 25.1 | 74.9 |  |  | 100 | 0.15 | [10 empty] | 31.18 |  | 62.36 |  | 78.12 |  |  | 21.88 |  |  | 200 | 0.075
[8 empty] | 27.42 | 54.84 | 79.94 | 20.06 |  |  | 200 | 0.075