## P6
BYU-UCSB-USC |  |  |  | Project Name: Wildlife Liquefaction Array (WLA) | [5 empty] | Test ID:
Joint Research |  |  |  | Borehole Number: P6 | [5 empty] | WGS 1984 UTM Coordinates | [5 empty] | 3663048.731 N 637140.83 E
|  |  |  | Date: November 17, 2003 | [5 empty] | Ground Elevation: | [5 empty] | -61.423
|  |  |  | Operator: Roland Madina | [5 empty] | Responsible Engineers: | [5 empty] | T.L.Youd
Sponsored by: |  |  |  | Drilling Method: Rotary | [5 empty] | SPT System: | [5 empty] | Automatic trip hammer with 25" free fall
NSF-NEES |  |  |  | Water Table Elevation: GWL = -62.71 m (1.29 m blw casing top) (4/21/04) | [5 empty] | Hammer Type: | [5 empty] | Safety
|  |  |  | Top of Casing Elevation: -61.423 m | [5 empty] | Hammer Energy Ratio: | [5 empty] | 57% (calibrated onsite)
|  |  |  | Bottom of Casing Elevation: -66.00 m | [5 empty] | Avg Drill Rod Stickup: | [5 empty] | 1.5 m
[10 empty] | Casing Depth: | [5 empty] | 4.58 m
Piezometer Diagram Depth (m) | Lithology | USCS | Sample Type |  | Recovery (cm) | SPT Blows/15 cm | Sample Depth (m) | Energy Ratio (%) | Description (Grain size plots are on other worksheets in this document. Follow the hyperlinked USCS cells to them or pick the worksheet tabs below) |  | Moisture Content (%) | Liquid Limit | Plasticity Index | % fines < 75 mm | < 5 mm | < 2 mm | D50 (mm) | D10 (mm) | Remarks | Depth (ft) | Depth (m)
Links Here
|  | SM | SS | 13 | 33.02 | 5-10-13 | 3.05-3.50 |  | silty sand-light brown; thin darker sand lenses, 1mm thick; mostly uniform |  | - |  | np | 39 | 18 | 17 | 0.081 |  |  | 10 | 3.048
[20 empty] | 11.5 | 3.5052
|  | SM | SS | 18 | 45.72 | 8-8-8 | 3.96-4.42 |  | silty sand-light brown; 1-3 mm thick layers throughout, more silt layers lower down. |  | - |  | np | 35 | 18 | 17 | 0.087 |  |  | 13 | 3.9624
[20 empty] | 14.5 | 4.4196
*Piezometer tip set at 4.42 m
Legend
[10 empty] | Log |  |  |  | Casing Installation
[11 empty] | CH or CL |  |  |  | No. 3 Monterey sand
[11 empty] | MH or ML |  |  |  | Bentonite pellets
[11 empty] | SM |  |  |  | Grout
Figure YY. WLA P6 Borehole | [10 empty] | SW |  |  |  | Slotted casing
SP

## WLA P6 10-11.5
Gs | 2.65 | [5 empty] | WLA P6 10-11.5
2004-01-09
Date |  | Hr | Min | Elapsed time (min) |  | Temp (F) | Temp (C) | Actual Hyd. reading (Ra) | Temp corr. (Ct) | Corr. Hyd. reading (Rc) | % finer | Hyd. Corr. Only for menisucs (Rc) | L from table 5-1 | A from table 5.2 | D (mm)
2004-01-09 |  |  |  | 0.25 |  | 66 | 18.8889 | 36 | -0.12778 | 33.8722 | 67.7444 | 36.5 | 10.3 | 0.01382 | 0.088707
17 | 55 |  |  | 0.5 |  | 66 | 18.8889 | 21 | -0.12778 | 18.8722 | 37.7444 | 21.5 | 12.8 | 0.01382 | 0.069924
|  |  |  | 1 |  | 66 | 18.8889 | 13 | -0.12778 | 10.8722 | 21.7444 | 13.5 | 14.1 | 0.01382 | 0.051894
|  |  |  | 2.5 |  | 66 | 18.8889 | 11.5 | -0.12778 | 9.3722 | 18.7444 | 12 | 14.3 | 0.01382 | 0.033053
|  |  |  | 4 |  | 66 | 18.8889 | 11 | -0.12778 | 8.8722 | 17.7444 | 11.5 | 14.4 | 0.01382 | 0.026222
|  |  |  | 8 |  | 66 | 18.8889 | 11 | -0.12778 | 8.8722 | 17.7444 | 11.5 | 14.4 | 0.01382 | 0.018541
|  |  |  | 15.5 |  | 66 | 18.8889 | 11 | -0.12778 | 8.8722 | 17.7444 | 11.5 | 14.4 | 0.01382 | 0.013321
|  |  |  | 30.5 |  | 66 | 18.8889 | 11 | -0.12778 | 8.8722 | 17.7444 | 11.5 | 14.4 | 0.01382 | 0.009496
|  |  |  | 60 |  | 66 | 18.8889 | 11 | -0.12778 | 8.8722 | 17.7444 | 11.5 | 14.4 | 0.01382 | 0.0067704
|  | 19 | 35 | 100 | 1.6667 | 66 | 18.8889 | 11 | -0.12778 | 8.8722 | 17.7444 | 11.5 | 14.4 | 0.01382 | 0.0052443
|  | 22 | 8 | 253 | 4.2167 | 65 | 18.3333 | 11 | -0.26667 | 8.7333 | 17.4667 | 11.5 | 14.4 | 0.01394 | 0.0033257
2004-01-10 |  | 11 | 6 | 1031 | 17.1833 | 64 | 17.7778 | 11 | -0.40556 | 8.5944 | 17.1889 | 11.5 | 14.4 | 0.01404 | 0.0016593
|  | 17 | 32 | 1417 | 23.6167 | 66 | 18.8889 | 10.5 | -0.12778 | 8.3722 | 16.7444 | 11 | 14.5 | 0.01382 | 0.001398
[8 empty] | Mass | Precentage | Cum. % | Prec. |  |  | Seive
[8 empty] | Retained (g) | Retained | Retained | Passing |  |  | # | D (mm)
[8 empty] | 0 | 0 | 0 | 100 |  |  | 30 | 0.6
[8 empty] | 0 | 0 | 0 | 100 |  |  | 40 | 0.425
[8 empty] | 0 | 0 | 0 | 100 |  |  | 50 | 0.3
[8 empty] | 0.01 | 0.02 | 0.02 | 99.98 |  |  | 60 | 0.25
[8 empty] | 0.77 | 1.54 | 1.56 | 98.44 |  |  | 100 | 0.15
[8 empty] | 32.24 | 64.48 | 66.04 | 33.96 |  |  | 200 | 0.075

## WLA P6 13-15.5
Gs | 2.65 | [5 empty] | WLA P6 13-15.5
2004-01-09
Date |  | Hr | Min | Elapsed time (min) |  | Temp (F) | Temp (C) | Actual Hyd. reading (Ra) | Temp corr. (Ct) | Corr. Hyd. reading (Rc) | % finer | Hyd. Corr. Only for menisucs (Rc) | L from table 5-1 | A from table 5.2 | D (mm)
2004-01-09 |  |  |  | 0.25 |  | 66 | 18.8889 | 35 | -0.12778 | 32.8722 | 65.7444 | 35.5 | 10.5 | 0.01382 | 0.089564
17 | 46 |  |  | 0.5 |  | 66 | 18.8889 | 21 | -0.12778 | 18.8722 | 37.7444 | 21.5 | 12.8 | 0.01382 | 0.069924
|  |  |  | 1 |  | 66 | 18.8889 | 14.5 | -0.12778 | 12.3722 | 24.7444 | 15 | 13.8 | 0.01382 | 0.051339
|  |  |  | 2.5 |  | 66 | 18.8889 | 13 | -0.12778 | 10.8722 | 21.7444 | 13.5 | 14.1 | 0.01382 | 0.032821
|  |  |  | 4 |  | 66 | 18.8889 | 12 | -0.12778 | 9.8722 | 19.7444 | 12.5 | 14.25 | 0.01382 | 0.026085
|  |  |  | 8 |  | 66 | 18.8889 | 12 | -0.12778 | 9.8722 | 19.7444 | 12.5 | 14.25 | 0.01382 | 0.018445
|  |  |  | 15 |  | 66 | 18.8889 | 12 | -0.12778 | 9.8722 | 19.7444 | 12.5 | 14.25 | 0.01382 | 0.01347
|  |  |  | 30.5 |  | 66 | 18.8889 | 12 | -0.12778 | 9.8722 | 19.7444 | 12.5 | 14.25 | 0.01382 | 0.0094464
|  |  |  | 60 |  | 66 | 18.8889 | 11 | -0.12778 | 8.8722 | 17.7444 | 11.5 | 14.4 | 0.01382 | 0.0067704
|  | 19 | 35 | 109 | 1.8167 | 66 | 18.8889 | 11 | -0.12778 | 8.8722 | 17.7444 | 11.5 | 14.4 | 0.01382 | 0.0050231
|  | 22 | 9 | 263 | 4.3833 | 65 | 18.3333 | 11 | -0.26667 | 8.7333 | 17.4667 | 11.5 | 14.4 | 0.01394 | 0.0032619
2004-01-10 |  | 11 | 8 | 1042 | 17.3667 | 64 | 17.7778 | 11 | -0.40556 | 8.5944 | 17.1889 | 11.5 | 14.4 | 0.01404 | 0.0016505
|  | 17 | 35 | 1429 | 23.8167 | 66 | 18.8889 | 11 | -0.12778 | 8.8722 | 17.7444 | 11.5 | 14.4 | 0.01382 | 0.0013873
[8 empty] | Mass | Precentage | Cum. % | Prec. |  |  | Seive
[8 empty] | Retained (g) | Retained | Retained | Passing |  |  | # | D (mm)
[8 empty] | 0 | 0 | 0 | 100 |  |  | 30 | 0.6
[8 empty] | 0 | 0 | 0 | 100 |  |  | 40 | 0.425
[8 empty] | 0 | 0 | 0 | 100 |  |  | 50 | 0.3
[8 empty] | 0.02 | 0.04 | 0.04 | 99.96 |  |  | 60 | 0.25
[8 empty] | 2.22 | 4.44 | 4.48 | 95.52 |  |  | 100 | 0.15
[8 empty] | 34.74 | 69.48 | 73.96 | 26.04 |  |  | 200 | 0.075