## D2
BYU-UCSB-USC |  |  |  | Project Name: Wildlife Liquefaction Array (WLA) | [5 empty] | Test ID:
Joint Research |  |  |  | Borehole Number: D2 (Flexible Casing) | [5 empty] | WGS 1984 UTM Coordinates | [5 empty] | 3663040.642 N 637139.075 E
|  |  |  | Date: November 11, 2003 | [5 empty] | Ground Elevation: | [5 empty] | -61.549
|  |  |  | Operator: Roland Madina | [5 empty] | Responsible Engineers: | [5 empty] | T.L.Youd
Sponsored by: |  |  |  | Drilling Method: Rotary | [5 empty] | SPT System: | [5 empty] | Automatic trip hammer with 25" free fall
NSF-NEES |  |  |  | Water Table Elevation: (GWL was not measured) | [5 empty] | Hammer Type: | [5 empty] | Safety
|  |  |  | Top of Casing Elevation: -61.549 m | [5 empty] | Hammer Energy Ratio: | [5 empty] | 57% (calibrated onsite)
|  |  |  | Bottom of Casing Elevation: -69.78 m | [5 empty] | Avg Drill Rod Stickup: | [5 empty] | 1.5 m
[5 empty] | Pre-consolidation pressure (kPa): (for further information see reports) |  |  |  |  | Casing Depth: | [5 empty] | 8.23 m
Casing Diagram Depth (m) | Lithology | USCS | Sample Type | Recovery (in) | Recovery (cm) | SPT Blows/15 cm | Sample Depth (m) | Energy Ratio (%) | Description (Grain size plots are on other worksheets in this document. Follow the hyperlinked USCS cells to them or pick the worksheet tabs below) | UU Undraind Shear Strength (kPa) | Moisture Content (%) | Liquid Limit | Plasticity Index | % fines < 75 mm | < 5 mm | < 2 mm | D50 (mm) | D10 (mm) | Remarks | Depth (ft) | Depth (m)
Links Here
|  | CL | SH | 30 | 76.2 | - | 0.61-1.37 |  | Lean clay-light brown. | 36.2454 |  |  |  | 86 | 18 | 16 | 0.03 |  | *Moisture percent from consolidation sample | 2 | 0.6096
[12 empty] | 30 | 12 | [6 empty] | 4.5 | 1.3716
[11 empty] | 39 | 44 | 19
|  | ML | SH | 30 | 76.2 | - | 1.52-2.29 |  | Sandy silt, low-plasticity-light brown. | 24.9935 | 29 | 26 | 3 | 59 | 18 | 14 | 0.061 |  | *Moisture percent from consolidation sample | 5 | 1.524
[20 empty] | 7.5 | 2.286
|  | SM | SS | 12 | 30.48 | 7-8-12 | 2.74-3.20 |  | silty sand-light brown with thin, 1-3 mm thick, silt lenses. |  | - |  | np | 40 | 15 | 14 | 0.08 |  |  | 9 | 2.7432
[20 empty] | 10.5 | 3.2004
|  | SM | SS | 13 | 33.02 | 2-5-7 | 3.66-4.11 |  | silty sand-light brown with thin, 1-3 mm thick, silt lenses. |  | - |  | np | 40 | 18 | 17 | 0.09 |  |  | 12 | 3.6576
[20 empty] | 13.5 | 4.1148
|  | SM | SS | 13 | 33.02 | 7-10-9 | 4.57-5.03 |  | silty sand-light brown with thin darker sand lenses. |  | - |  | np | 35 | 16 | 15 | 0.088 |  |  | 15 | 4.572
[20 empty] | 16.5 | 5.0292
|  | SM | SS | 12 | 30.48 | 7-10-9 | 5.49-5.94 |  | silty sand-light brown with thin, 1-3 mm thick, silt lenses. |  | - |  | np | 26 | 18 | 17 | 0.095 |  |  | 18 | 5.4864
[20 empty] | 19.5 | 5.9436
|  | CL | SH | 30 | 76.2 | - | 6.71-7.47 |  | Lean clay-light brown. | 30.4998 |  |  |  | 94 | 28 | 22 | 0.014 |  | *Moisture percent from consolidation sample | 22 | 6.7056
[12 empty] | 36 | 15 | [6 empty] | 24.5 | 7.4676
[11 empty] | 27 | 39 | 16
*Flexible casing at 8.23 m
Legend
[10 empty] | Log |  |  |  |  | Casing Installation
[11 empty] | CH or CL |  |  |  |  | No. 3 Monterey sand
[11 empty] | MH or ML |  |  |  |  | Bentonite pellets
[11 empty] | SM |  |  |  |  | Grout
Figure YY. WLA D2 Borehole | [10 empty] | SW |  |  |  |  | Slotted casing
SP

## WLA Shelby D2 2-4.5
Gs* | 2.798 |  | Fzero | 3 | Dry Mass | 50 | WLA SH D2 2-4.5
*Measured |  |  | Fmen | 1 |  |  |  | 2004-04-28
Date |  | Hr | Min | Elapsed time (min) |  | Temp (F) | Temp (C) | Actual Hyd. reading (Ra) | Temp corr. (Ct) | Corr. Hyd. reading (Rc) | % finer | Hyd. Corr. Only for menisucs (Rc) | L from table 5-1 | A from table 5.2 | D (mm)
2004-04-28 |  |  |  | 0.25 |  | 66 | 18.8889 | 48 | -0.12778 | 44.8722 | 86.9568 | 49 | 12.7 | 0.013611 | 0.097012 |  | 0.013611
12 | 4 |  |  | 0.5 |  | 66 | 18.8889 | 44.5 | -0.12778 | 41.3722 | 80.1743 | 45.5 | 13.3 | 0.013611 | 0.0702 |  | 0.013611
|  |  |  | 1 |  | 66 | 18.8889 | 38.5 | -0.12778 | 35.3722 | 68.547 | 39.5 | 13.75 | 0.013611 | 0.050471 |  | 0.013611
|  |  |  | 2 |  | 66 | 18.8889 | 32 | -0.12778 | 28.8722 | 55.9508 | 33 | 14 | 0.013611 | 0.036012 |  | 0.013611
|  |  |  | 4 |  | 66 | 18.8889 | 26 | -0.12778 | 22.8722 | 44.3235 | 27 | 14.2 | 0.013611 | 0.025645 |  | 0.013611
|  |  |  | 8 |  | 66 | 18.8889 | 21 | -0.12778 | 17.8722 | 34.6342 | 22 | 14.3 | 0.013611 | 0.018198 |  | 0.013611
|  |  |  | 15 |  | 66 | 18.8889 | 18 | -0.12778 | 14.8722 | 28.8205 | 19 | 14.5 | 0.013611 | 0.013382 |  | 0.013611
|  |  |  | 30 |  | 66 | 18.8889 | 15.5 | -0.12778 | 12.3722 | 23.9758 | 16.5 | 14.7 | 0.013611 | 0.0095278 |  | 0.013611
|  |  |  | 60 |  | 66 | 18.8889 | 13 | -0.12778 | 9.8722 | 19.1311 | 14 | 14.75 | 0.013611 | 0.0067486 |  | 0.013611
|  | 13 | 55 | 111 | 1.85 | 66 | 18.8889 | 12.5 | -0.12778 | 9.3722 | 18.1622 | 13.5 | 14.8 | 0.013611 | 0.0049701 |  | 0.013611
|  | 17 | 11 | 307 | 5.1167 | 66 | 18.8889 | 12 | -0.12778 | 8.8722 | 17.1933 | 13 | 15 | 0.014022 | 0.0030995 |  | 0.014022
|  | 21 | 18 | 554 | 9.2333 | 66 | 18.8889 | 11 | -0.12778 | 7.8722 | 15.2554 | 12 | 15 | 0.014022 | 0.0023073 |  | 0.014022
2004-02-27 |  | 9 | 53 | 1309 | 21.8167 | 66 | 18.8889 | 10.5 | -0.12778 | 7.3722 | 14.2865 | 11.5 | 15 | 0.014022 | 0.001501 |  | 0.014022
[8 empty] | Mass | Precentage | Cum. % | Prec. |  |  | Seive
[6 empty] | Mass Sieve |  | Retained (g) | Retained | Retained | Passing |  |  | # | D (mm)
[6 empty] | 50.05 |  | 0.01 | 0.01998 | 0.01998 | 99.98 |  |  | 30 | 0.6 | organics and shell
[6 empty] | grams |  | 0.01 | 0.01998 | 0.03996 | 99.96 |  |  | 40 | 0.425 | organics and shell
[8 empty] | 0.01 | 0.01998 | 0.05994 | 99.9001 |  |  | 50 | 0.3 | organics and shell
[8 empty] | 0.01 | 0.01998 | 0.07992 | 99.8802 |  |  | 60 | 0.25 | organics and shell
[8 empty] | 0.03 | 0.05994 | 0.13986 | 99.8202 |  |  | 100 | 0.15
[8 empty] | 3.87 | 7.7323 | 7.8721 | 92.0911 |  |  | 200 | 0.075

## WLA Shelby D2 5-7.5
Gs* | 2.723 |  | Fzero | 3 | Dry Mass | 50 | WLA SH D2 5-7.5
*Measured |  |  | Fmen | 1 |  |  |  | 2004-04-28
Date |  | Hr | Min | Elapsed time (min) |  | Temp (F) | Temp (C) | Actual Hyd. reading (Ra) | Temp corr. (Ct) | Corr. Hyd. reading (Rc) | % finer | Hyd. Corr. Only for menisucs (Rc) | L from table 5-1 | A from table 5.2 | D (mm)
2004-04-28 |  |  |  | 0.25 |  | 66 | 18.8889 | 40 | -0.12778 | 36.8722 | 72.5654 | 41 | 12.7 | 0.013611 | 0.097012 |  | 0.013611
12 | 9 |  |  | 0.5 |  | 66 | 18.8889 | 31 | -0.12778 | 27.8722 | 54.8532 | 32 | 13.3 | 0.013611 | 0.0702 |  | 0.013611
|  |  |  | 1 |  | 66 | 18.8889 | 24 | -0.12778 | 20.8722 | 41.077 | 25 | 13.75 | 0.013611 | 0.050471 |  | 0.013611
|  |  |  | 2 |  | 66 | 18.8889 | 18.5 | -0.12778 | 15.3722 | 30.2529 | 19.5 | 14 | 0.013611 | 0.036012 |  | 0.013611
|  |  |  | 4 |  | 66 | 18.8889 | 17 | -0.12778 | 13.8722 | 27.3009 | 18 | 14.2 | 0.013611 | 0.025645 |  | 0.013611
|  |  |  | 8.5 |  | 66 | 18.8889 | 15.5 | -0.12778 | 12.3722 | 24.3488 | 16.5 | 14.3 | 0.013611 | 0.017654 |  | 0.013611
|  |  |  | 15.5 |  | 66 | 18.8889 | 15 | -0.12778 | 11.8722 | 23.3648 | 16 | 14.5 | 0.013611 | 0.013165 |  | 0.013611
|  |  |  | 30 |  | 66 | 18.8889 | 14 | -0.12778 | 10.8722 | 21.3968 | 15 | 14.7 | 0.013611 | 0.0095278 |  | 0.013611
|  |  |  | 60 |  | 66 | 18.8889 | 13 | -0.12778 | 9.8722 | 19.4288 | 14 | 14.75 | 0.013611 | 0.0067486 |  | 0.013611
|  | 13 | 56 | 107 | 1.7833 | 66 | 18.8889 | 12 | -0.12778 | 8.8722 | 17.4607 | 13 | 14.8 | 0.013611 | 0.0050621 |  | 0.013611
|  | 17 | 12 | 303 | 5.05 | 66 | 18.8889 | 11 | -0.12778 | 7.8722 | 15.4927 | 12 | 15 | 0.014022 | 0.0031199 |  | 0.014022
|  | 21 | 19 | 550 | 9.1667 | 66 | 18.8889 | 10.5 | -0.12778 | 7.3722 | 14.5087 | 11.5 | 15 | 0.014022 | 0.0023157 |  | 0.014022
2004-02-27 |  | 9 | 53 | 1304 | 21.7333 | 66 | 18.8889 | 10 | -0.12778 | 6.8722 | 13.5247 | 11 | 15 | 0.014022 | 0.0015039 |  | 0.014022
[8 empty] | Mass | Precentage | Cum. % | Prec. |  |  | Seive
[6 empty] | Mass Sieve |  | Retained (g) | Retained | Retained | Passing |  |  | # | D (mm)
[6 empty] | 50.05 |  | 0 | 0 | 0 | 100 |  |  | 30 | 0.6 | organics and mica
[6 empty] | grams |  | 0 | 0 | 0 | 100 |  |  | 40 | 0.425 | organics and mica
[8 empty] | 0.03 | 0.05994 | 0.05994 | 99.9401 |  |  | 50 | 0.3
[8 empty] | 0.02 | 0.03996 | 0.0999 | 99.9001 |  |  | 60 | 0.25
[8 empty] | 0.19 | 0.37962 | 0.47952 | 99.5205 |  |  | 100 | 0.15
[8 empty] | 20.15 | 40.2597 | 40.7393 | 59.2607 |  |  | 200 | 0.075

## WLA SPT D2 9-10.5
Gs | 2.65 | [5 empty] | WLA D2 9-10.5
2004-01-02
Date |  | Hr | Min | Elapsed time (min) |  | Temp (F) | Temp (C) | Actual Hyd. reading (Ra) | Temp corr. (Ct) | Corr. Hyd. reading (Rc) | % finer | Hyd. Corr. Only for menisucs (Rc) | L from table 5-1 | A from table 5.2 | D (mm)
2004-01-02 |  |  |  | 0.25 |  | 64.5 | 18.0556 | 41 | -0.33611 | 38.6639 | 77.3278 | 41.5 | 9.5 | 0.01398 | 0.086179
9 | 34 |  |  | 0.5 |  | 64.5 | 18.0556 | 25 | -0.33611 | 22.6639 | 45.3278 | 25.5 | 12.1 | 0.01398 | 0.068773
|  |  |  | 1 |  | 64.5 | 18.0556 | 12.5 | -0.33611 | 10.1639 | 20.3278 | 13 | 14.2 | 0.01398 | 0.052681
|  |  |  | 2 |  | 64.5 | 18.0556 | 10 | -0.33611 | 7.6639 | 15.3278 | 10.5 | 14.6 | 0.01398 | 0.037772
|  |  |  | 4 |  | 64.5 | 18.0556 | 9.5 | -0.33611 | 7.1639 | 14.3278 | 10 | 14.7 | 0.01398 | 0.0268
|  |  |  | 8 |  | 64.5 | 18.0556 | 9.5 | -0.33611 | 7.1639 | 14.3278 | 10 | 14.7 | 0.01398 | 0.018951
|  |  |  | 15 |  | 64.5 | 18.0556 | 10 | -0.33611 | 7.6639 | 15.3278 | 10.5 | 14.6 | 0.01398 | 0.013792
|  |  |  | 30 |  | 64.5 | 18.0556 | 10 | -0.33611 | 7.6639 | 15.3278 | 10.5 | 14.6 | 0.01398 | 0.0097527
|  |  |  | 60 |  | 64.5 | 18.0556 | 9.5 | -0.33611 | 7.1639 | 14.3278 | 10 | 14.7 | 0.01398 | 0.0069197
|  | 11 | 34 | 120 |  | 64.5 | 18.0556 | 9 | -0.33611 | 6.6639 | 13.3278 | 9.5 | 14.75 | 0.01398 | 0.0049013
|  | 13 | 35 | 241 | 4.0167 | 66 | 18.8889 | 9 | -0.12778 | 6.8722 | 13.7444 | 9.5 | 14.75 | 0.01382 | 0.003419
|  | 17 | 8 | 454 | 7.5667 | 66 | 18.8889 | 9.5 | -0.12778 | 7.3722 | 14.7444 | 10 | 14.7 | 0.01382 | 0.0024868
|  | 21 | 35 | 721 | 12.0167 | 66 | 18.8889 | 9.5 | -0.12778 | 7.3722 | 14.7444 | 10 | 14.7 | 0.01382 | 0.0019733
2004-01-03 |  | 9 | 22 | 1428 | 23.8 | 63 | 17.2222 | 9.5 | -0.54444 | 6.9556 | 13.9111 | 10 | 14.7 | 0.01416 | 0.0014367
[8 empty] | Mass | Precentage | Cum. % | Prec. |  |  | Seive
[8 empty] | Retained (g) | Retained | Retained | Passing |  |  | # | D (mm)
[8 empty] | 0 | 0 | 0 | 100 |  |  | 30 | 0.6
[8 empty] | 0 | 0 | 0 | 100 |  |  | 40 | 0.425
[8 empty] | 0 | 0 | 0 | 100 |  |  | 50 | 0.3
[8 empty] | 0.02 | 0.04 | 0.04 | 99.96 |  |  | 60 | 0.25
[8 empty] | 0.82 | 1.64 | 1.68 | 98.32 |  |  | 100 | 0.15
[8 empty] | 33.86 | 67.72 | 69.4 | 30.6 |  |  | 200 | 0.075

## WLA SPT D2 12-13.5
Gs | 2.65 | [5 empty] | WLA D2 12-13.5
2004-01-02
Date |  | Hr | Min | Elapsed time (min) |  | Temp (F) | Temp (C) | Actual Hyd. reading (Ra) | Temp corr. (Ct) | Corr. Hyd. reading (Rc) | % finer | Hyd. Corr. Only for menisucs (Rc) | L from table 5-1 | A from table 5.2 | D (mm)
2004-01-02 |  |  |  | 0.25 |  | 64.5 | 18.0556 | 35 | -0.33611 | 32.6639 | 65.3278 | 35.5 | 10.5 | 0.01398 | 0.090601
9 | 18 |  |  | 0.5 |  | 64.5 | 18.0556 | 22 | -0.33611 | 19.6639 | 39.3278 | 22.5 | 12.6 | 0.01398 | 0.070179
|  |  |  | 1 |  | 64.5 | 18.0556 | 13.5 | -0.33611 | 11.1639 | 22.3278 | 14 | 14 | 0.01398 | 0.052308
|  |  |  | 2 |  | 64.5 | 18.0556 | 12 | -0.33611 | 9.6639 | 19.3278 | 12.5 | 14.25 | 0.01398 | 0.037316
|  |  |  | 4 |  | 64.5 | 18.0556 | 12 | -0.33611 | 9.6639 | 19.3278 | 12.5 | 14.25 | 0.01398 | 0.026387
|  |  |  | 8 |  | 64.5 | 18.0556 | 12 | -0.33611 | 9.6639 | 19.3278 | 12.5 | 14.25 | 0.01398 | 0.018658
|  |  |  | 15 |  | 64.5 | 18.0556 | 12 | -0.33611 | 9.6639 | 19.3278 | 12.5 | 14.25 | 0.01398 | 0.013626
|  |  |  | 30 |  | 64.5 | 18.0556 | 11 | -0.33611 | 8.6639 | 17.3278 | 11.5 | 14.4 | 0.01398 | 0.0096856
|  |  |  | 65 |  | 64.5 | 18.0556 | 11 | -0.33611 | 8.6639 | 17.3278 | 11.5 | 14.4 | 0.01398 | 0.0065801
|  | 11 | 18 | 120 |  | 64.5 | 18.0556 | 10.5 | -0.33611 | 8.1639 | 16.3278 | 11 | 14.5 | 0.01398 | 0.0048596
|  | 13 | 34 | 256 | 4.2667 | 66 | 18.8889 | 10.5 | -0.12778 | 8.3722 | 16.7444 | 11 | 14.5 | 0.01382 | 0.0032891
|  | 17 | 7 | 469 | 7.8167 | 66 | 18.8889 | 10.5 | -0.12778 | 8.3722 | 16.7444 | 11 | 14.5 | 0.01382 | 0.00243
|  | 21 | 35 | 737 | 12.2833 | 66 | 18.8889 | 11 | -0.12778 | 8.8722 | 17.7444 | 11.5 | 14.4 | 0.01382 | 0.0019318
2004-01-03 |  | 9 | 21 | 1443 | 24.05 | 63 | 17.2222 | 10.5 | -0.54444 | 7.9556 | 15.9111 | 11 | 14.5 | 0.01416 | 0.0014194
[8 empty] | Mass | Precentage | Cum. % | Prec. |  |  | Seive
[8 empty] | Retained (g) | Retained | Retained | Passing |  |  | # | D (mm)
[8 empty] | 0 | 0 | 0 | 100 |  |  | 30 | 0.6
[8 empty] | 0 | 0 | 0 | 100 |  |  | 40 | 0.425
[8 empty] | 0.02 | 0.04 | 0.04 | 99.96 |  |  | 50 | 0.3
[8 empty] | 0.04 | 0.08 | 0.12 | 99.88 |  |  | 60 | 0.25
[8 empty] | 3.56 | 7.12 | 7.24 | 92.76 |  |  | 100 | 0.15
[8 empty] | 32.89 | 65.78 | 73.02 | 26.98 |  |  | 200 | 0.075

## WLA SPT D2 15-16.5
Gs | 2.65 | [5 empty] | WLA D2 15-16.5
2004-01-02
Date |  | Hr | Min | Elapsed time (min) |  | Temp (F) | Temp (C) | Actual Hyd. reading (Ra) | Temp corr. (Ct) | Corr. Hyd. reading (Rc) | % finer | Hyd. Corr. Only for menisucs (Rc) | L from table 5-1 | A from table 5.2 | D (mm)
2004-01-02 |  |  |  | 0.25 |  | 64.5 | 18.0556 | 34 | -0.33611 | 31.6639 | 63.3278 | 34.5 | 10.65 | 0.01398 | 0.091246
9 | 0 |  |  | 0.5 |  | 64.5 | 18.0556 | 22 | -0.33611 | 19.6639 | 39.3278 | 22.5 | 12.6 | 0.01398 | 0.070179
|  |  |  | 1 |  | 64.5 | 18.0556 | 13.5 | -0.33611 | 11.1639 | 22.3278 | 14 | 14 | 0.01398 | 0.052308
|  |  |  | 2 |  | 64.5 | 18.0556 | 11 | -0.33611 | 8.6639 | 17.3278 | 11.5 | 14.4 | 0.01398 | 0.037512
|  |  |  | 4 |  | 64.5 | 18.0556 | 10.5 | -0.33611 | 8.1639 | 16.3278 | 11 | 14.5 | 0.01398 | 0.026617
|  |  |  | 8 |  | 64.5 | 18.0556 | 10.5 | -0.33611 | 8.1639 | 16.3278 | 11 | 14.5 | 0.01398 | 0.018821
|  |  |  | 15 |  | 64.5 | 18.0556 | 11 | -0.33611 | 8.6639 | 17.3278 | 11.5 | 14.4 | 0.01398 | 0.013698
|  |  |  | 31 |  | 64.5 | 18.0556 | 11 | -0.33611 | 8.6639 | 17.3278 | 11.5 | 14.4 | 0.01398 | 0.0095281
|  |  |  | 60 |  | 64.5 | 18.0556 | 10.5 | -0.33611 | 8.1639 | 16.3278 | 11 | 14.5 | 0.01398 | 0.0068725
|  | 11 | 0 | 120 |  | 64.5 | 18.0556 | 10 | -0.33611 | 7.6639 | 15.3278 | 10.5 | 14.6 | 0.01398 | 0.0048763
|  | 13 | 33 | 273 | 4.55 | 66 | 18.8889 | 10 | -0.12778 | 7.8722 | 15.7444 | 10.5 | 14.6 | 0.01382 | 0.003196
|  | 17 | 6 | 486 | 8.1 | 66 | 18.8889 | 10 | -0.12778 | 7.8722 | 15.7444 | 10.5 | 14.6 | 0.01382 | 0.0023953
|  | 21 | 35 | 755 | 12.5833 | 66 | 18.8889 | 10 | -0.12778 | 7.8722 | 15.7444 | 10.5 | 14.6 | 0.01382 | 0.0019218
2004-01-03 |  | 9 | 20 | 1460 | 24.3333 | 63 | 17.2222 | 10 | -0.54444 | 7.4556 | 14.9111 | 10.5 | 14.6 | 0.01416 | 0.001416
[8 empty] | Mass | Precentage | Cum. % | Prec. |  |  | Seive
[8 empty] | Retained (g) | Retained | Retained | Passing |  |  | # | D (mm)
[8 empty] | 0 | 0 | 0 | 100 |  |  | 30 | 0.6
[8 empty] | 0.01 | 0.02 | 0.02 | 99.98 |  |  | 40 | 0.425
[8 empty] | 0 | 0 | 0.02 | 99.98 |  |  | 50 | 0.3
[8 empty] | 0.02 | 0.04 | 0.06 | 99.94 |  |  | 60 | 0.25
[8 empty] | 1.82 | 3.64 | 3.7 | 96.3 |  |  | 100 | 0.15
[8 empty] | 33.64 | 67.28 | 70.98 | 29.02 |  |  | 200 | 0.075

## WLA SPT D2 18-19.5
Gs | 2.65 | [5 empty] | WLA D2 18-19.5
2004-01-02
Date |  | Hr | Min | Elapsed time (min) |  | Temp (F) | Temp (C) | Actual Hyd. reading (Ra) | Temp corr. (Ct) | Corr. Hyd. reading (Rc) | % finer | Hyd. Corr. Only for menisucs (Rc) | L from table 5-1 | A from table 5.2 | D (mm)
2004-01-02 |  |  |  | 0.25 |  | 64.5 | 18.0556 | 32 | -0.33611 | 29.6639 | 59.3278 | 32.5 | 11 | 0.01398 | 0.092733
8 | 51 |  |  | 0.5 |  | 64.5 | 18.0556 | 18 | -0.33611 | 15.6639 | 31.3278 | 18.5 | 13.25 | 0.01398 | 0.071966
|  |  |  | 1 |  | 64.5 | 18.0556 | 13 | -0.33611 | 10.6639 | 21.3278 | 13.5 | 14.1 | 0.01398 | 0.052495
|  |  |  | 2 |  | 64.5 | 18.0556 | 12 | -0.33611 | 9.6639 | 19.3278 | 12.5 | 14.25 | 0.01398 | 0.037316
|  |  |  | 4 |  | 64.5 | 18.0556 | 11.5 | -0.33611 | 9.1639 | 18.3278 | 12 | 14.3 | 0.01398 | 0.026433
|  |  |  | 8 |  | 64.5 | 18.0556 | 11 | -0.33611 | 8.6639 | 17.3278 | 11.5 | 14.4 | 0.01398 | 0.018756
|  |  |  | 15 |  | 64.5 | 18.0556 | 11.5 | -0.33611 | 9.1639 | 18.3278 | 12 | 14.3 | 0.01398 | 0.01365
|  |  |  | 30 |  | 64.5 | 18.0556 | 12 | -0.33611 | 9.6639 | 19.3278 | 12.5 | 14.25 | 0.01398 | 0.0096351
|  |  |  | 60 |  | 64.5 | 18.0556 | 11 | -0.33611 | 8.6639 | 17.3278 | 11.5 | 14.4 | 0.01398 | 0.0068488
|  | 10 | 45 | 114 | 1.9 | 64.5 | 18.0556 | 11.5 | -0.33611 | 9.1639 | 18.3278 | 12 | 14.3 | 0.01398 | 0.0049513
|  | 13 | 32 | 281 | 4.6833 | 66 | 18.8889 | 11 | -0.12778 | 8.8722 | 17.7444 | 11.5 | 14.4 | 0.01382 | 0.0031285
|  | 17 | 5 | 494 | 8.2333 | 66 | 18.8889 | 11 | -0.12778 | 8.8722 | 17.7444 | 11.5 | 14.4 | 0.01382 | 0.0023595
|  | 21 | 35 | 764 | 12.7333 | 66 | 18.8889 | 11 | -0.12778 | 8.8722 | 17.7444 | 11.5 | 14.4 | 0.01382 | 0.0018973
2004-01-03 |  | 9 | 20 | 1469 | 24.4833 | 63 | 17.2222 | 11 | -0.54444 | 8.4556 | 16.9111 | 11.5 | 14.4 | 0.01416 | 0.001402
[8 empty] | Mass | Precentage | Cum. % | Prec. |  |  | Seive
[8 empty] | Retained (g) | Retained | Retained | Passing |  |  | # | D (mm)
[8 empty] | 0 | 0 | 0 | 100 |  |  | 30 | 0.6
[8 empty] | 0.01 | 0.02 | 0.02 | 99.98 |  |  | 40 | 0.425
[8 empty] | 0.02 | 0.04 | 0.06 | 99.94 |  |  | 50 | 0.3
[8 empty] | 0.09 | 0.18 | 0.24 | 99.76 |  |  | 60 | 0.25
[8 empty] | 8.46 | 16.92 | 17.16 | 82.84 |  |  | 100 | 0.15
[8 empty] | 32.3 | 64.6 | 81.76 | 18.24 |  |  | 200 | 0.075

## WLA Shelby D2 22-24.5
Gs* | 2.822 |  | Fzero | 3 | Dry Mass | 50 | WLA SH D2 22-24.5
*Measured |  |  | Fmen | 1 |  |  |  | 2004-04-28
Date |  | Hr | Min | Elapsed time (min) |  | Temp (F) | Temp (C) | Actual Hyd. reading (Ra) | Temp corr. (Ct) | Corr. Hyd. reading (Rc) | % finer | Hyd. Corr. Only for menisucs (Rc) | L from table 5-1 | A from table 5.2 | D (mm)
2004-04-28 |  |  |  | 0.25 |  | 66 | 18.8889 | 50 | -0.12778 | 46.8722 | 90.405 | 51 | 12.7 | 0.013611 | 0.097012 | 0.013611
11 | 59 |  |  | 0.5 |  | 66 | 18.8889 | 48 | -0.12778 | 44.8722 | 86.5475 | 49 | 13.3 | 0.013611 | 0.0702 | 0.013611
|  |  |  | 1 |  | 66 | 18.8889 | 46.5 | -0.12778 | 43.3722 | 83.6543 | 47.5 | 13.75 | 0.013611 | 0.050471 | 0.013611
|  |  |  | 2 |  | 66 | 18.8889 | 43.5 | -0.12778 | 40.3722 | 77.8681 | 44.5 | 14 | 0.013611 | 0.036012 | 0.013611
|  |  |  | 4 |  | 66 | 18.8889 | 38 | -0.12778 | 34.8722 | 67.2599 | 39 | 14.2 | 0.013611 | 0.025645 | 0.013611
|  |  |  | 8 |  | 66 | 18.8889 | 32.5 | -0.12778 | 29.3722 | 56.6518 | 33.5 | 14.3 | 0.013611 | 0.018198 | 0.013611
|  |  |  | 15 |  | 66 | 18.8889 | 27 | -0.12778 | 23.8722 | 46.0436 | 28 | 14.5 | 0.013611 | 0.013382 | 0.013611
|  |  |  | 29.5 |  | 66 | 18.8889 | 23 | -0.12778 | 19.8722 | 38.3286 | 24 | 14.7 | 0.013611 | 0.0096082 | 0.013611
|  |  |  | 60 |  | 66 | 18.8889 | 19 | -0.12778 | 15.8722 | 30.6136 | 20 | 14.75 | 0.013611 | 0.0067486 | 0.013611
|  | 13 | 55 | 116 | 1.9333 | 66 | 18.8889 | 17.5 | -0.12778 | 14.3722 | 27.7205 | 18.5 | 14.8 | 0.013611 | 0.0048618 | 0.013611
|  | 17 | 8 | 309 | 5.15 | 66 | 18.8889 | 16 | -0.12778 | 12.8722 | 24.8273 | 17 | 15 | 0.014022 | 0.0030895 | 0.014022
|  | 21 | 17 | 558 | 9.3 | 66 | 18.8889 | 14 | -0.12778 | 10.8722 | 20.9698 | 15 | 15 | 0.014022 | 0.002299 | 0.014022
2004-02-27 |  | 9 | 52 | 1313 | 21.8833 | 66 | 18.8889 | 13 | -0.12778 | 9.8722 | 19.0411 | 14 | 15 | 0.014022 | 0.0014988 | 0.014022
[8 empty] | Mass | Precentage | Cum. % | Prec. |  |  | Seive
[6 empty] | Mass Sieve |  | Retained (g) | Retained | Retained | Passing |  |  | # | D (mm)
[6 empty] | 50.05 |  | 0 | 0 | 0 | 100 |  |  | 30 | 0.6
[6 empty] | grams |  | 0 | 0 | 0 | 100 |  |  | 40 | 0.425
[8 empty] | 0 | 0 | 0 | 100 |  |  | 50 | 0.3
[8 empty] | 0 | 0 | 0 | 100 |  |  | 60 | 0.25
[8 empty] | 0 | 0 | 0 | 100 |  |  | 100 | 0.15
[8 empty] | 0.1 | 0.1998 | 0.1998 | 99.8002 |  |  | 200 | 0.075