## SI1
BYU-UCSB-USC |  |  |  |  | Project Name: Wildlife Liquefaction Array (WLA) | [5 empty] | Test ID:
Joint Research |  |  |  |  | Borehole Number: SI1 | [5 empty] | WGS 1984 UTM Coordinates | [5 empty] | 3663054.468 N 637141.489 E
[5 empty] | Date: November 17, 2003 | [5 empty] | Ground Elevation: | [5 empty] | -61.44
[5 empty] | Operator: Roland Madina | [5 empty] | Responsible Engineers: | [5 empty] | T.L.Youd
Sponsored by: |  |  |  |  | Drilling Method: Rotary | [5 empty] | SPT System: | [5 empty] | Automatic trip hammer with 25" free fall
NSF-NEES | [10 empty] | Hammer Type: | [5 empty] | Safety
[5 empty] | Top of Casing Elevation: -61.444 m | [5 empty] | Hammer Energy Ratio: | [5 empty] | 57% (calibrated onsite)
[5 empty] | Bottom of Casing Elevation: -46.05 m | [5 empty] | Avg Drill Rod Stickup: | [5 empty] | 1.5 m
[11 empty] | Casing Depth: | [5 empty] | 8.99 m
Casing Diagram | Depth Scale (m) | Lithology | USCS | Sample Type |  | Recovery (cm) | SPT Blows/15 cm | Sample Depth (m) | Energy Ratio (%) | Description (Grain size plots are on other worksheets in this document. Follow the hyperlinked USCS cells to them or pick the worksheet tabs below) |  | Moisture Content (%) | Liquid Limit | Plasticity Index | % fines < 75 mm | < 5 mm | < 2 mm | D50 (mm) | D10 (mm) | Remarks | Depth (ft) | Depth (m)
Links Here
|  |  | SM | SS | 12 | 30.48 | 5-5-5 | 2.44-2.90 |  | silty sand-light brown; thin, 1mm thick, silt lenses throughout. |  | - |  | np | 49 | 8 | 6 | 0.076 | 0.03 |  | 8 | 2.4384
[21 empty] | 9.5 | 2.8956
|  |  | SM | SS | 14 | 35.56 | 3-4-6 | 3.35-3.81 |  | silty sand-light brown; mostly uniform, some 2-5 mm thick silt lenses. |  | - |  | np | 37 | 7 | 6 | 0.081 | 0.035 |  | 11 | 3.3528
[21 empty] | 12.5 | 3.81
|  |  | SM | SS | 14 | 35.56 | 8-9-13 | 4.27-4.72 |  | silty sand-light brown; many thin silt layers in middle near 4.5m, and some lower. |  | - |  | np | 39 | 9 | 7 | 0.089 | 0.024 |  | 14 | 4.2672
[21 empty] | 15.5 | 4.7244
|  |  | SM | SS | 13 | 33.02 | 8-11-13 | 5.18-5.64 |  | silty sand-light brown; mostly uniform, alternating 1-2 mm thick lenses. |  | - |  | np | 27 | 9 | 8 | 0.092 | 0.025 |  | 17 | 5.1816
[21 empty] | 18.5 | 5.6388
|  |  | SM | SS | 13 | 33.02 | 8-10-10 | 6.10-6.55 |  | silty sand-light brown; thin silty layers; some discontinuous clay lenses near 6.4m |  | - |  | np | 25 | 9 | 7 | 0.11 | 0.02 |  | 20 | 6.096
[21 empty] | 21.5 | 6.5532
|  |  | CL-1 | SS | 16 | 40.64 | 0-2-4 | 7.01-7.47 |  | Lean Clay-light brown; Uniform. |  | 30 | 35 | 13 | 98 | 29 | 20 | 0.015 |  | moisture sample taken at 7.16 m | 23 | 7.0104
[21 empty] | 24.5 | 7.4676
*Slope Inclinometer a 8.99 m
Legend
[12 empty] | Log |  |  |  | Casing Installation
[13 empty] | CH or CL |  |  |  | No. 3 Monterey sand
[13 empty] | MH or ML |  |  |  | Bentonite pellets
[13 empty] | SM |  |  |  | Grout
Figure 10. WLA SI1 Borehole | [12 empty] | SW |  |  |  | Slotted casing
SP

## WLA SI1 8-9.5
Gs | 2.65 | [5 empty] | WLA SI1 8-9.5
2003-12-30
Date |  | Hr | Min | Elapsed time (min) |  | Temp (F) | Temp (C) | Actual Hyd. reading (Ra) | Temp corr. (Ct) | Corr. Hyd. reading (Rc) | % finer | Hyd. Corr. Only for menisucs (Rc) | L from table 5-1 | A from table 5.2 | D (mm)
2003-12-30 |  |  |  | 0.25 |  | 65 | 18.3333 | 48 | -0.26667 | 45.7333 | 91.4667 | 48.5 | 8.35 | 0.01394 | 0.080563
11 | 24 |  |  | 0.5 |  | 65 | 18.3333 | 25 | -0.26667 | 22.7333 | 45.4667 | 25.5 | 12.1 | 0.01394 | 0.068576
|  |  |  | 1 |  | 65 | 18.3333 | 11.5 | -0.26667 | 9.2333 | 18.4667 | 12 | 14.3 | 0.01394 | 0.052715
|  |  |  | 2 |  | 65 | 18.3333 | 8 | -0.26667 | 5.7333 | 11.4667 | 8.5 | 14.9 | 0.01394 | 0.038049
|  |  |  | 4 |  | 65 | 18.3333 | 7 | -0.26667 | 4.7333 | 9.4667 | 7.5 | 15.1 | 0.01394 | 0.027085
|  |  |  | 8 |  | 65 | 18.3333 | 7 | -0.26667 | 4.7333 | 9.4667 | 7.5 | 15.1 | 0.01394 | 0.019152
|  |  |  | 15.5 |  | 65 | 18.3333 | 7 | -0.26667 | 4.7333 | 9.4667 | 7.5 | 15.1 | 0.01394 | 0.013759
|  |  |  | 30 |  | 65 | 18.3333 | 7 | -0.26667 | 4.7333 | 9.4667 | 7.5 | 15.1 | 0.01394 | 0.0098899
|  |  |  | 60 |  | 65 | 18.3333 | 7 | -0.26667 | 4.7333 | 9.4667 | 7.5 | 15.1 | 0.01394 | 0.0069932
|  | 13 | 44 | 140 |  | 65 | 18.3333 | 6.5 | -0.26667 | 4.2333 | 8.4667 | 7 | 15.2 | 0.01394 | 0.0045933
|  | 15 | 15 | 231 | 3.85 | 65 | 18.3333 | 6 | -0.26667 | 3.7333 | 7.4667 | 6.5 | 15.25 | 0.01394 | 0.0035817
|  | 18 | 34 | 430 | 7.1667 | 65 | 18.3333 | 6 | -0.26667 | 3.7333 | 7.4667 | 6.5 | 15.25 | 0.01394 | 0.0026252
2003-12-31 |  | 8 | 12 | 1248 | 20.8 | 64 | 17.7778 | 5.5 | -0.40556 | 3.0944 | 6.1889 | 6 | 15.3 | 0.01404 | 0.0015546
|  | 10 | 55 | 1411 | 23.5167 | 65 | 18.3333 | 5.5 | -0.26667 | 3.2333 | 6.4667 | 6 | 15.3 | 0.01394 | 0.0014516
[8 empty] | Mass | Precentage | Cum. % | Prec. |  |  | Seive
[8 empty] | Retained (g) | Retained | Retained | Passing |  |  | # | D (mm)
[8 empty] | 0 | 0 | 0 | 100 |  |  | 30 | 0.6
[8 empty] | 0 | 0 | 0 | 100 |  |  | 40 | 0.425
[8 empty] | 0 | 0 | 0 | 100 |  |  | 50 | 0.3
[8 empty] | 0.02 | 0.04 | 0.04 | 99.96 |  |  | 60 | 0.25
[8 empty] | 0.18 | 0.36 | 0.4 | 99.6 |  |  | 100 | 0.15
[8 empty] | 29.69 | 59.38 | 59.78 | 40.22 |  |  | 200 | 0.075

## WLA SI1 11-12.5
Gs | 2.65 | [5 empty] | WLA SI1 11-12.5
2003-12-30
Date |  | Hr | Min | Elapsed time (min) |  | Temp (F) | Temp (C) | Actual Hyd. reading (Ra) | Temp corr. (Ct) | Corr. Hyd. reading (Rc) | % finer | Hyd. Corr. Only for menisucs (Rc) | L from table 5-1 | A from table 5.2 | D (mm)
2003-12-30 |  |  |  | 0.25 |  | 65 | 18.3333 | 35 | -0.26667 | 32.7333 | 65.4667 | 35.5 | 10.5 | 0.01394 | 0.090342
11 | 35 |  |  | 0.5 |  | 65 | 18.3333 | 20.5 | -0.26667 | 18.2333 | 36.4667 | 21 | 12.9 | 0.01394 | 0.070806
|  |  |  | 1 |  | 65 | 18.3333 | 10.5 | -0.26667 | 8.2333 | 16.4667 | 11 | 14.5 | 0.01394 | 0.053082
|  |  |  | 2 |  | 65 | 18.3333 | 7.5 | -0.26667 | 5.2333 | 10.4667 | 8 | 15 | 0.01394 | 0.038176
|  |  |  | 4 |  | 65 | 18.3333 | 6.5 | -0.26667 | 4.2333 | 8.4667 | 7 | 15.2 | 0.01394 | 0.027174
|  |  |  | 8 |  | 65 | 18.3333 | 6 | -0.26667 | 3.7333 | 7.4667 | 6.5 | 15.25 | 0.01394 | 0.019247
|  |  |  | 15 |  | 65 | 18.3333 | 6.5 | -0.26667 | 4.2333 | 8.4667 | 7 | 15.2 | 0.01394 | 0.014033
|  |  |  | 30 |  | 65 | 18.3333 | 6.5 | -0.26667 | 4.2333 | 8.4667 | 7 | 15.2 | 0.01394 | 0.0099226
|  |  |  | 60 |  | 65 | 18.3333 | 6.5 | -0.26667 | 4.2333 | 8.4667 | 7 | 15.2 | 0.01394 | 0.0070163
|  | 13 | 47 | 132 |  | 65 | 18.3333 | 6 | -0.26667 | 3.7333 | 7.4667 | 6.5 | 15.25 | 0.01394 | 0.0047382
|  | 15 | 15 | 220 | 3.6667 | 65 | 18.3333 | 6 | -0.26667 | 3.7333 | 7.4667 | 6.5 | 15.25 | 0.01394 | 0.0036702
|  | 18 | 35 | 420 | 7 | 65 | 18.3333 | 5.5 | -0.26667 | 3.2333 | 6.4667 | 6 | 15.2 | 0.01394 | 0.0026519
2003-12-31 |  | 8 | 13 | 1238 | 20.6333 | 64 | 17.7778 | 5.5 | -0.40556 | 3.0944 | 6.1889 | 6 | 15.2 | 0.01404 | 0.0015557
|  | 10 | 55 | 1400 | 23.3333 | 65 | 18.3333 | 5 | -0.26667 | 2.7333 | 5.4667 | 5.5 | 15.4 | 0.01394 | 0.001462
|  | 12 | 18 | 1483 | 24.7167 | 65 | 18.3333 | 5 | -0.26667 | 2.7333 | 5.4667 | 5.5 | 15.4 | 0.01394 | 0.0014205
[8 empty] | Mass | Precentage | Cum. % | Prec. |  |  | Seive
[8 empty] | Retained (g) | Retained | Retained | Passing |  |  | # | D (mm)
[8 empty] | 0 | 0 | 0 | 100 |  |  | 30 | 0.6
[8 empty] | 0 | 0 | 0 | 100 |  |  | 40 | 0.425
[8 empty] | 0 | 0 | 0 | 100 |  |  | 50 | 0.3
[8 empty] | 0.03 | 0.06 | 0.06 | 99.94 |  |  | 60 | 0.25
[8 empty] | 0.49 | 0.98 | 1.04 | 98.96 |  |  | 100 | 0.15
[8 empty] | 31.07 | 62.14 | 63.18 | 36.82 |  |  | 200 | 0.075

## WLA SI1 14-15.5
Gs | 2.65 | [5 empty] | WLA SI1 14-15.5
2003-12-30
Date |  | Hr | Min | Elapsed time (min) |  | Temp (F) | Temp (C) | Actual Hyd. reading (Ra) | Temp corr. (Ct) | Corr. Hyd. reading (Rc) | % finer | Hyd. Corr. Only for menisucs (Rc) | L from table 5-1 | A from table 5.2 | D (mm)
2003-12-30 |  |  |  | 0.25 |  | 65 | 18.3333 | 30 | -0.26667 | 27.7333 | 55.4667 | 30.5 | 11.3 | 0.01394 | 0.09372
11 | 56 |  |  | 0.5 |  | 65 | 18.3333 | 20 | -0.26667 | 17.7333 | 35.4667 | 20.5 | 12.95 | 0.01394 | 0.070944
|  |  |  | 1 |  | 65 | 18.3333 | 12 | -0.26667 | 9.7333 | 19.4667 | 12.5 | 14.25 | 0.01394 | 0.052622
|  |  |  | 2 |  | 65 | 18.3333 | 8 | -0.26667 | 5.7333 | 11.4667 | 8.5 | 14.9 | 0.01394 | 0.038049
|  |  |  | 4 |  | 65 | 18.3333 | 7.5 | -0.26667 | 5.2333 | 10.4667 | 8 | 15 | 0.01394 | 0.026995
|  |  |  | 8 |  | 65 | 18.3333 | 7.5 | -0.26667 | 5.2333 | 10.4667 | 8 | 15 | 0.01394 | 0.019088
|  |  |  | 15 |  | 65 | 18.3333 | 7 | -0.26667 | 4.7333 | 9.4667 | 7.5 | 15.1 | 0.01394 | 0.013986
|  |  |  | 30 |  | 65 | 18.3333 | 7 | -0.26667 | 4.7333 | 9.4667 | 7.5 | 15.1 | 0.01394 | 0.0098899
|  |  |  | 63 |  | 65 | 18.3333 | 6.5 | -0.26667 | 4.2333 | 8.4667 | 7 | 15.2 | 0.01394 | 0.0068472
|  | 13 | 56 | 120 |  | 65 | 18.3333 | 6 | -0.26667 | 3.7333 | 7.4667 | 6.5 | 15.25 | 0.01394 | 0.0049694
|  | 15 | 16 | 200 | 3.3333 | 65 | 18.3333 | 6.5 | -0.26667 | 4.2333 | 8.4667 | 7 | 15.2 | 0.01394 | 0.003843
|  | 18 | 37 | 401 | 6.6833 | 65 | 18.3333 | 6 | -0.26667 | 3.7333 | 7.4667 | 6.5 | 15.25 | 0.01394 | 0.0027185
2003-12-31 |  | 8 | 15 | 1219 | 20.3167 | 64 | 17.7778 | 6 | -0.40556 | 3.5944 | 7.1889 | 6.5 | 15.25 | 0.01404 | 0.0015704
|  | 10 | 56 | 1380 | 23 | 65 | 18.3333 | 6 | -0.26667 | 3.7333 | 7.4667 | 6.5 | 15.25 | 0.01394 | 0.0014654
|  | 11 | 26 | 1410 | 23.5 | 65 | 18.3333 | 5.5 | -0.26667 | 3.2333 | 6.4667 | 6 | 15.3 | 0.01394 | 0.0014521
[8 empty] | Mass | Precentage | Cum. % | Prec. |  |  | Seive
[8 empty] | Retained (g) | Retained | Retained | Passing |  |  | # | D (mm)
[8 empty] | 0 | 0 | 0 | 100 |  |  | 30 | 0.6
[8 empty] | 0 | 0 | 0 | 100 |  |  | 40 | 0.425
[8 empty] | 0 | 0 | 0 | 100 |  |  | 50 | 0.3
[8 empty] | 0.04 | 0.08 | 0.08 | 99.92 |  |  | 60 | 0.25
[8 empty] | 2.21 | 4.42 | 4.5 | 95.5 |  |  | 100 | 0.15
[8 empty] | 28.25 | 56.5 | 61 | 39 |  |  | 200 | 0.075

## WLA SI1 17-18.5
Gs | 2.65 | [5 empty] | WLA SI1 17-18.5
2003-12-30
Date |  | Hr | Min | Elapsed time (min) |  | Temp (F) | Temp (C) | Actual Hyd. reading (Ra) | Temp corr. (Ct) | Corr. Hyd. reading (Rc) | % finer | Hyd. Corr. Only for menisucs (Rc) | L from table 5-1 | A from table 5.2 | D (mm)
2003-12-30 |  |  |  | 0.25 |  | 65 | 18.3333 | 31 | -0.26667 | 28.7333 | 57.4667 | 31.5 | 11.15 | 0.01394 | 0.093096
12 | 7 |  |  | 0.5 |  | 65 | 18.3333 | 18 | -0.26667 | 15.7333 | 31.4667 | 18.5 | 13.25 | 0.01394 | 0.071761
|  |  |  | 1 |  | 65 | 18.3333 | 10 | -0.26667 | 7.7333 | 15.4667 | 10.5 | 14.6 | 0.01394 | 0.053265
|  |  |  | 2 |  | 65 | 18.3333 | 8 | -0.26667 | 5.7333 | 11.4667 | 8.5 | 14.9 | 0.01394 | 0.038049
|  |  |  | 4 |  | 65 | 18.3333 | 7.5 | -0.26667 | 5.2333 | 10.4667 | 8 | 15 | 0.01394 | 0.026995
|  |  |  | 8 |  | 65 | 18.3333 | 7 | -0.26667 | 4.7333 | 9.4667 | 7.5 | 15.1 | 0.01394 | 0.019152
|  |  |  | 15 |  | 65 | 18.3333 | 7 | -0.26667 | 4.7333 | 9.4667 | 7.5 | 15.1 | 0.01394 | 0.013986
|  |  |  | 30 |  | 65 | 18.3333 | 7 | -0.26667 | 4.7333 | 9.4667 | 7.5 | 15.1 | 0.01394 | 0.0098899
|  |  |  | 60 |  | 65 | 18.3333 | 7 | -0.26667 | 4.7333 | 9.4667 | 7.5 | 15.1 | 0.01394 | 0.0069932
|  | 14 | 7 | 120 |  | 65 | 18.3333 | 6 | -0.26667 | 3.7333 | 7.4667 | 6.5 | 15.25 | 0.01394 | 0.0049694
|  | 15 | 18 | 191 | 3.1833 | 65 | 18.3333 | 6.5 | -0.26667 | 4.2333 | 8.4667 | 7 | 15.2 | 0.01394 | 0.0039325
|  | 18 | 38 | 391 | 6.5167 | 65 | 18.3333 | 6.5 | -0.26667 | 4.2333 | 8.4667 | 7 | 15.2 | 0.01394 | 0.0027485
2003-12-31 |  | 8 | 16 | 1209 | 20.15 | 64 | 17.7778 | 6.5 | -0.40556 | 4.0944 | 8.1889 | 7 | 15.2 | 0.01404 | 0.0015743
|  | 10 | 57 | 1370 | 22.8333 | 65 | 18.3333 | 6.5 | -0.26667 | 4.2333 | 8.4667 | 7 | 15.2 | 0.01394 | 0.0014683
[8 empty] | Mass | Precentage | Cum. % | Prec. |  |  | Seive
[8 empty] | Retained (g) | Retained | Retained | Passing |  |  | # | D (mm)
[8 empty] | 0 | 0 | 0 | 100 |  |  | 30 | 0.6
[8 empty] | 0 | 0 | 0 | 100 |  |  | 40 | 0.425
[8 empty] | 0 | 0 | 0 | 100 |  |  | 50 | 0.3
[8 empty] | 0.01 | 0.02 | 0.02 | 99.98 |  |  | 60 | 0.25
[8 empty] | 4.46 | 8.92 | 8.94 | 91.06 |  |  | 100 | 0.15
[8 empty] | 33.14 | 66.28 | 75.22 | 24.78 |  |  | 200 | 0.075

## WLA SI1 20-21.5
Gs | 2.65 | [5 empty] | WLA SI1 20-21.5
2003-12-30
Date |  | Hr | Min | Elapsed time (min) |  | Temp (F) | Temp (C) | Actual Hyd. reading (Ra) | Temp corr. (Ct) | Corr. Hyd. reading (Rc) | % finer | Hyd. Corr. Only for menisucs (Rc) | L from table 5-1 | A from table 5.2 | D (mm)
2003-12-30 |  |  |  | 0.25 |  | 65 | 18.3333 | 22 | -0.26667 | 19.7333 | 39.4667 | 22.5 | 12.6 | 0.01394 | 0.098964
11 | 45 |  |  | 0.5 |  | 65 | 18.3333 | 15.5 | -0.26667 | 13.2333 | 26.4667 | 16 | 13.7 | 0.01394 | 0.072969
|  |  |  | 1 |  | 65 | 18.3333 | 9.5 | -0.26667 | 7.2333 | 14.4667 | 10 | 14.7 | 0.01394 | 0.053447
|  |  |  | 2 |  | 65 | 18.3333 | 8 | -0.26667 | 5.7333 | 11.4667 | 8.5 | 14.9 | 0.01394 | 0.038049
|  |  |  | 4 |  | 65 | 18.3333 | 7.5 | -0.26667 | 5.2333 | 10.4667 | 8 | 15 | 0.01394 | 0.026995
|  |  |  | 8 |  | 65 | 18.3333 | 7.5 | -0.26667 | 5.2333 | 10.4667 | 8 | 15 | 0.01394 | 0.019088
|  |  |  | 15 |  | 65 | 18.3333 | 7.5 | -0.26667 | 5.2333 | 10.4667 | 8 | 15 | 0.01394 | 0.01394
|  |  |  | 30.5 |  | 65 | 18.3333 | 7.5 | -0.26667 | 5.2333 | 10.4667 | 8 | 15 | 0.01394 | 0.0097759
|  |  |  | 60 |  | 65 | 18.3333 | 7 | -0.26667 | 4.7333 | 9.4667 | 7.5 | 15.1 | 0.01394 | 0.0069932
|  | 13 | 45 | 120 |  | 65 | 18.3333 | 7 | -0.26667 | 4.7333 | 9.4667 | 7.5 | 15.1 | 0.01394 | 0.0049449
|  | 15 | 16 | 211 | 3.5167 | 65 | 18.3333 | 7 | -0.26667 | 4.7333 | 9.4667 | 7.5 | 15.1 | 0.01394 | 0.0037292
|  | 18 | 36 | 411 | 6.85 | 65 | 18.3333 | 6.5 | -0.26667 | 4.2333 | 8.4667 | 7 | 15.2 | 0.01394 | 0.0026808
2003-12-31 |  | 8 | 14 | 1229 | 20.4833 | 64 | 17.7778 | 6 | -0.40556 | 3.5944 | 7.1889 | 6.5 | 15.25 | 0.01404 | 0.001564
|  | 10 | 56 | 1391 | 23.1833 | 65 | 18.3333 | 6 | -0.26667 | 3.7333 | 7.4667 | 6.5 | 15.25 | 0.01394 | 0.0014596
|  | 11 | 54 | 1449 | 24.15 | 65 | 18.3333 | 5.5 | -0.26667 | 3.2333 | 6.4667 | 6 | 15.3 | 0.01394 | 0.0014324
[8 empty] | Mass | Precentage | Cum. % | Prec. |  |  | Seive
[8 empty] | Retained (g) | Retained | Retained | Passing |  |  | # | D (mm)
[8 empty] | 0 | 0 | 0 | 100 |  |  | 30 | 0.6
[8 empty] | 0 | 0 | 0 | 100 |  |  | 40 | 0.425
[8 empty] | 0.03 | 0.06 | 0.06 | 99.94 |  |  | 50 | 0.3
[8 empty] | 0.57 | 1.14 | 1.2 | 98.8 |  |  | 60 | 0.25
[8 empty] | 7.43 | 14.86 | 16.06 | 83.94 |  |  | 100 | 0.15
[8 empty] | 29.12 | 58.24 | 74.3 | 25.7 |  |  | 200 | 0.075

## WLA SI1 23-24.5
Gs | 2.65 | [5 empty] | WLA SI1 23-24.5
2003-12-30
Date |  | Hr | Min | Elapsed time (min) |  | Temp (F) | Temp (C) | Actual Hyd. reading (Ra) | Temp corr. (Ct) | Corr. Hyd. reading (Rc) | % finer | Hyd. Corr. Only for menisucs (Rc) | L from table 5-1 | A from table 5.2 | D (mm)
2003-12-30 |  |  |  | 0.25 |  | 65 | 18.3333 | 51 | -0.26667 | 48.7333 | 97.4667 | 51.5 | 7.85 | 0.01394 | 0.078114
11 | 15 |  |  | 0.5 |  | 65 | 18.3333 | 49.5 | -0.26667 | 47.2333 | 94.4667 | 50 | 8.1 | 0.01394 | 0.056107
|  |  |  | 1 |  | 65 | 18.3333 | 48 | -0.26667 | 45.7333 | 91.4667 | 48.5 | 8.35 | 0.01394 | 0.040282
|  |  |  | 2 |  | 65 | 18.3333 | 43.5 | -0.26667 | 41.2333 | 82.4667 | 44 | 9.1 | 0.01394 | 0.029735
|  |  |  | 4 |  | 65 | 18.3333 | 37 | -0.26667 | 34.7333 | 69.4667 | 37.5 | 10.15 | 0.01394 | 0.022206
|  |  |  | 8 |  | 65 | 18.3333 | 30.5 | -0.26667 | 28.2333 | 56.4667 | 31 | 11.2 | 0.01394 | 0.016494
|  |  |  | 15.5 |  | 65 | 18.3333 | 26 | -0.26667 | 23.7333 | 47.4667 | 26.5 | 11.95 | 0.01394 | 0.01224
|  |  |  | 36 |  | 65 | 18.3333 | 20 | -0.26667 | 17.7333 | 35.4667 | 20.5 | 12.95 | 0.01394 | 0.0083608
|  |  |  | 61 |  | 65 | 18.3333 | 18 | -0.26667 | 15.7333 | 31.4667 | 18.5 | 13.25 | 0.01394 | 0.0064969
|  | 13 | 15 | 120 |  | 65 | 18.3333 | 16 | -0.26667 | 13.7333 | 27.4667 | 16.5 | 13.6 | 0.01394 | 0.0046929
|  | 15 | 9 | 234 | 3.9 | 65 | 18.3333 | 15 | -0.26667 | 12.7333 | 25.4667 | 15.5 | 13.75 | 0.01394 | 0.0033791
|  | 18 | 33 | 438 | 7.3 | 65 | 18.3333 | 13 | -0.26667 | 10.7333 | 21.4667 | 13.5 | 14.1 | 0.01394 | 0.0025011
2003-12-31 |  | 8 | 11 | 1256 | 20.9333 | 64 | 17.7778 | 12 | -0.40556 | 9.5944 | 19.1889 | 12.5 | 14.25 | 0.01404 | 0.0014955
|  | 10 | 53 | 1418 | 23.6333 | 65 | 18.3333 | 12 | -0.26667 | 9.7333 | 19.4667 | 12.5 | 14.25 | 0.01394 | 0.0013974
|  | 13 | 40 | 1585 | 26.4167 | 65 | 18.3333 | 11 | -0.26667 | 8.7333 | 17.4667 | 11.5 | 14.4 | 0.01394 | 0.0013287
|  | 14 | 8 | 1613 | 26.8833 | 65 | 18.3333 | 10.5 | -0.26667 | 8.2333 | 16.4667 | 11 | 14.5 | 0.01394 | 0.0013217
[8 empty] | Mass | Precentage | Cum. % | Prec. |  |  | Seive
[8 empty] | Retained (g) | Retained | Retained | Passing |  |  | # | D (mm)
[8 empty] | 0 | 0 | 0 | 100 |  |  | 30 | 0.6
[8 empty] | 0 | 0 | 0 | 100 |  |  | 40 | 0.425
[8 empty] | 0 | 0 | 0 | 100 |  |  | 50 | 0.3
[8 empty] | 0 | 0 | 0 | 100 |  |  | 60 | 0.25
[8 empty] | 0.01 | 0.02 | 0.02 | 99.98 |  |  | 100 | 0.15
[8 empty] | 0.24 | 0.48 | 0.5 | 99.5 |  |  | 200 | 0.075
[11 empty] | wn% | 29.6 | @ 23.5'
[11 empty] | PL (%) | LL (N) | LL (%)
[11 empty] | 19.8 | 29 | 34.4
[11 empty] | 21.4 | 19 | 34.9
[11 empty] | 22.3 | 15 | 35.5
21.1667
[11 empty] | PL | 21.2%
[11 empty] | LL | 34.6%
[11 empty] | PI | 13.4%