## X1
BYU-UCSB-USC |  |  |  |  | Project Name: Wildlife Liquefaction Array (WLA) | [5 empty] | Test ID:
Joint Research |  |  |  |  | Borehole Number: X1 | [5 empty] | WGS 1984 UTM Coordinates | [5 empty] | 3663046.874 N 637126.768E
[5 empty] | Date: November 21, 2003 | [5 empty] | Ground Elevation: | [5 empty] | -61.511
[5 empty] | Operator: Roland Madina | [5 empty] | Responsible Engineers: | [5 empty] | T.L.Youd
Sponsored by: |  |  |  |  | Drilling Method: Rotary | [5 empty] | SPT System: | [5 empty] | Automatic trip hammer with 25" free fall
NSF-NEES | [10 empty] | Hammer Type: | [5 empty] | Safety
[5 empty] | Top of Casing Elevation: -61.511 m | [5 empty] | Hammer Energy Ratio: | [5 empty] | 57% (calibrated onsite)
[5 empty] | Bottom of Casing Elevation: -70.50 m | [5 empty] | Avg Drill Rod Stickup: | [5 empty] | 1.5 m
[11 empty] | Casing Depth: | [5 empty] | 8.99 m
Casing Diagram | Depth Scale (m) | Lithology | USCS | Sample Type |  | Recovery (cm) | SPT Blows/15 cm | Sample Depth (m) | Energy Ratio (%) | Description (Grain size plots are on other worksheets in this document. Follow the hyperlinked USCS cells to them or pick the worksheet tabs below) |  | Moisture Content (%) | Liquid Limit | Plasticity Index | % fines < 75 mm | < 5 mm | < 2 mm | D50 (mm) | D10 (mm) | Remarks | Depth (ft) | Depth (m)
Links Here
silty sand-light brn; highly layered 1-2 mm thick with silt; some discontinuous clay layers, and a 1cm thick clay layer at 3.5m
|  |  | SM | SS | 12 | 30.48 | 3-2-3 | 3.05-3.50 |  |  |  | - |  | np | 40 | 10 | 9 | 0.083 | 0.008 |  | 10 | 3.048
[21 empty] | 11.5 | 3.5052
|  |  | SM | SS | 10 | 25.4 | 5-12-8 | 3.96-4.42 |  | silty sand-light brown; highly layered top half; some discontinuous clay lenses; and a 1cm thick clay layer at 4.17m |  | - |  | np | 15 | 2 | 1 | 0.11 | 0.068 | Data from 12/03 test Plot shows other tests | 13 | 3.9624
[21 empty] | 14.5 | 4.4196
|  |  | SM | SS | 10 | 25.4 | 7-8-7 | 5.18-5.64 |  | silty sand-light brown; mostly uniform; few thin darker sand layers in upper 4 inches. |  | - |  | np | 25 | 4 | 3 | 0.095 | 0.055 | Data from 12/03 test Plot shows other tests | 17 | 5.1816
[21 empty] | 18.5 | 5.6388
|  |  | SM | SS | 12 | 30.48 | 9-12-14 | 6.10-6.55 |  | silty sand-light brown; fairly uniform; some hint of layering |  | - |  | np | 15 | 2 | 1 | 0.14 | 0.065 |  | 20 | 6.096
[21 empty] | 21.5 | 6.5532
|  |  | CL-2 | SS | 16 | 40.64 | 2-2-4 | 7.01-7.47 |  | Lean clay-light brown; uniform and massive. |  | 30 | 45 | 31 | 98 | 34 | 24 | 0.012 |  | Moisture sample taken at 7.31m. | 23 | 7.0104
[21 empty] | 24.5 | 7.4676
*Slope Inclinometer a 8.99 m
Legend
[11 empty] | Log |  |  |  | Casing Installation
[12 empty] | CH or CL |  |  |  | No. 3 Monterey sand
[12 empty] | MH or ML |  |  |  | Bentonite pellets
[12 empty] | SM |  |  |  | Grout
Figure YY. WLA X1 Borehole | [11 empty] | SW |  |  |  | Slotted casing
SP

## WLA X1 10-11.5
Gs | 2.65 | [5 empty] | WLA X1 10-11.5
2003-12-26
Date |  | Hr | Min | Elapsed time (min) |  | Temp (F) | Temp (C) | Actual Hyd. reading (Ra) | Temp corr. (Ct) | Corr. Hyd. reading (Rc) | % finer | Hyd. Corr. Only for menisucs (Rc) | L from table 5-1 | A from table 5.2 | D (mm)
2003-12-26 |  |  |  | 0.25 |  | 67 | 19.4444 | 35 | 0.011111 | 33.0111 | 66.0222 | 35.5 | 10.5 | 0.01376 | 0.089175
14 | 32 |  |  | 0.5 |  | 67 | 19.4444 | 22 | 0.011111 | 20.0111 | 40.0222 | 22.5 | 12.6 | 0.01376 | 0.069075
|  |  |  | 1 |  | 67 | 19.4444 | 11 | 0.011111 | 9.0111 | 18.0222 | 11.5 | 14.4 | 0.01376 | 0.052216
|  |  |  | 2 |  | 67 | 19.4444 | 8 | 0.011111 | 6.0111 | 12.0222 | 8.5 | 14.9 | 0.01376 | 0.037557
|  |  |  | 4 |  | 67 | 19.4444 | 7.5 | 0.011111 | 5.5111 | 11.0222 | 8 | 15 | 0.01376 | 0.026646
|  |  |  | 8 |  | 67 | 19.4444 | 7.5 | 0.011111 | 5.5111 | 11.0222 | 8 | 15 | 0.01376 | 0.018842
|  |  |  | 15 |  | 67 | 19.4444 | 7.5 | 0.011111 | 5.5111 | 11.0222 | 8 | 15 | 0.01376 | 0.01376
|  |  |  | 30 |  | 67 | 19.4444 | 7.5 | 0.011111 | 5.5111 | 11.0222 | 8 | 15 | 0.01376 | 0.0097298
|  |  |  | 60 |  | 67 | 19.4444 | 7 | 0.011111 | 5.0111 | 10.0222 | 7.5 | 15.1 | 0.01376 | 0.0069029
|  |  |  | 119 |  | 67 | 19.4444 | 7 | 0.011111 | 5.0111 | 10.0222 | 7.5 | 15.1 | 0.01376 | 0.0049015
|  | 22 | 50 | 498 | 8.3 | 64 | 17.7778 | 7 | -0.40556 | 4.5944 | 9.1889 | 7.5 | 15.1 | 0.01404 | 0.0024448
2003-12-27 |  | 7 | 56 | 1044 | 17.4 | 62 | 16.6667 | 6.5 | -0.68333 | 3.8167 | 7.6333 | 7 | 15.2 | 0.01426 | 0.0017206
|  | 17 | 2 | 1590 | 26.5 | 62 | 16.6667 | 6 | -0.68333 | 3.3167 | 6.6333 | 6.5 | 15.3 | 0.01426 | 0.0013988
2003-12-29 |  | 12 | 4 | 4172 | 69.5333 | 61 | 16.1111 | 6 | -0.82222 | 3.1778 | 6.3556 | 6.5 | 15.3 | 0.01438 | 0.00087083
[8 empty] | s | Precentage | Cum. % | Prec. |  |  | Seive
[8 empty] | Retained (g) | Retained | Retained | Passing |  |  | # | D (mm)
[8 empty] | 0 | 0 | 0 | 100 |  |  | 30 | 0.6
[8 empty] | 0 | 0 | 0 | 100 |  |  | 40 | 0.425
[8 empty] | 0.02 | 0.04 | 0.04 | 99.96 |  |  | 50 | 0.3
[8 empty] | 0.03 | 0.06 | 0.1 | 99.9 |  |  | 60 | 0.25
[8 empty] | 0.4 | 0.8 | 0.9 | 99.1 |  |  | 100 | 0.15
[8 empty] | 30.77 | 61.54 | 62.44 | 37.56 |  |  | 200 | 0.075

## WLA X1 13-14.5
Gs | 2.65 | [5 empty] | WLA X1 13-14.5 | [8 empty] | Gs | 2.65 | ZeroC | 1 | MiniscC |  | 1 | WLA X1 13-14.5
[8 empty] | 2003-12-26 | [15 empty] | 2004-08-18
Date |  | Hr | Min | Elapsed time (min) |  | Temp (F) | Temp (C) | Actual Hyd. reading (Ra) | Temp corr. (Ct) | Corr. Hyd. reading (Rc) | % finer | Hyd. Corr. Only for menisucs (Rc) | L from table 5-1 | A from table 5.2 | D (mm) | Date |  | Hr | Min | Elapsed time (min) |  | Temp (F) | Temp (C) | Actual Hyd. reading (Ra) | Temp corr. (Ct) | Corr. Hyd. reading (Rc) | % finer | Hyd. Corr. Only for menisucs (Rc) | L from table 5-1 | A from table 5.2 | D (mm)
2003-12-26 |  |  |  | 0.25 |  | 67 | 19.4444 | 20 | 0.011111 | 18.0111 | 36.0222 | 20.5 | 12.95 | 0.01376 | 0.099034 | 2004-08-18 |  |  |  | 0.25 |  | 73 | 22.7778 | 20 | 0.84444 | 19.8444 | 39.6889 | 21 | 12.856 | 0.013222 | 0.094817
14 | 43 |  |  | 0.5 |  | 67 | 19.4444 | 10 | 0.011111 | 8.0111 | 16.0222 | 10.5 | 14.6 | 0.01376 | 0.074355 | 15 | 0 |  |  | 0.5 |  | 73 | 22.7778 | 10 | 0.84444 | 9.8444 | 19.6889 | 11 | 14.496 | 0.013222 | 0.071194
|  |  |  | 1 |  | 67 | 19.4444 | 4 | 0.011111 | 2.0111 | 4.0222 | 4.5 | 15.55 | 0.01376 | 0.05426 |  |  |  |  | 1 |  | 73 | 22.7778 | 6 | 0.84444 | 5.8444 | 11.6889 | 7 | 15.152 | 0.013222 | 0.051468
|  |  |  | 2 |  | 67 | 19.4444 | 3 | 0.011111 | 1.0111 | 2.0222 | 3.5 | 15.7 | 0.01376 | 0.038553 |  |  |  |  | 2 |  | 73 | 22.7778 | 5 | 0.84444 | 4.8444 | 9.6889 | 6 | 15.316 | 0.013222 | 0.03659
|  |  |  | 4 |  | 67 | 19.4444 | 3 | 0.011111 | 1.0111 | 2.0222 | 3.5 | 15.7 | 0.01376 | 0.027261 |  |  |  |  | 4 |  | 73 | 22.7778 | 5 | 0.84444 | 4.8444 | 9.6889 | 6 | 15.316 | 0.013222 | 0.025873
|  |  |  | 8 |  | 67 | 19.4444 | 3 | 0.011111 | 1.0111 | 2.0222 | 3.5 | 15.7 | 0.01376 | 0.019276 |  |  |  |  | 8 |  | 73 | 22.7778 | 5 | 0.84444 | 4.8444 | 9.6889 | 6 | 15.316 | 0.013222 | 0.018295
|  |  |  | 15 |  | 67 | 19.4444 | 3 | 0.011111 | 1.0111 | 2.0222 | 3.5 | 15.7 | 0.01376 | 0.014077 |  |  | 15 | 15.5 | 15.5 |  | 73 | 22.7778 | 5 | 0.84444 | 4.8444 | 9.6889 | 6 | 15.316 | 0.013222 | 0.013144
|  |  |  | 30 |  | 67 | 19.4444 | 3 | 0.011111 | 1.0111 | 2.0222 | 3.5 | 15.7 | 0.01376 | 0.0099542 |  |  | 15 | 31 | 31 |  | 73 | 22.7778 | 4 | 0.84444 | 3.8444 | 7.6889 | 5 | 15.48 | 0.013222 | 0.0093435
|  |  |  | 60 |  | 67 | 19.4444 | 2.5 | 0.011111 | 0.51111 | 1.0222 | 3 | 15.8 | 0.01376 | 0.0070611 |  |  | 16 | 0 | 60 |  | 73 | 22.7778 | 5 | 0.84444 | 4.8444 | 9.6889 | 6 | 15.316 | 0.013222 | 0.0066804
|  |  |  | 121 |  | 67 | 19.4444 | 3 | 0.011111 | 1.0111 | 2.0222 | 3.5 | 15.7 | 0.01376 | 0.0049565 |  |  | 17 | 20 | 140 | 2.3333 | 73 | 22.7778 | 4 | 0.84444 | 3.8444 | 7.6889 | 5 | 15.48 | 0.013222 | 0.0043967
|  | 22 | 51 | 488 | 8.1333 | 64 | 17.7778 | 3 | -0.40556 | 0.59444 | 1.1889 | 3.5 | 15.7 | 0.01404 | 0.0025183 | 2004-08-14 |  | 9 | 8 | 1088 | 18.1333 | 73 | 22.7778 | 4 | 0.84444 | 3.8444 | 7.6889 | 5 | 15.48 | 0.013222 | 0.0015772
2003-12-27 |  | 7 | 59 | 1036 | 17.2667 | 62 | 16.6667 | 3.5 | -0.68333 | 0.81667 | 1.6333 | 4 | 15.6 | 0.01426 | 0.0017499 | 2004-08-16 |  | 10 | 47 | 2627 | 43.7833 | 69 | 20.5556 | 5 | 0.28889 | 4.2889 | 8.5778 | 6 | 15.316 | 0.013444 | 0.0010266
|  | 17 | 4 | 1581 | 26.35 | 62 | 16.6667 | 3 | -0.68333 | 0.31667 | 0.63333 | 3.5 | 15.7 | 0.01426 | 0.001421 | [8 empty] | Mass | Precentage | Cum. % | Prec. |  |  | Seive
[8 empty] | ssssssss | Precentage | Cum. % | Prec. |  |  | Seive | [9 empty] | Retained (g) | Retained | Retained | Passing |  |  | # | D (mm)
[8 empty] | Retained (g) | Retained | Retained | Passing |  |  | # | D (mm) | [8 empty] | 0 | 0 | 0 | 100 |  |  | 30 | 0.6
[8 empty] | 0 | 0 | 0 | 100 |  |  | 30 | 0.6 | [8 empty] | 0.01 | 0.02 | 0.02 | 99.98 |  |  | 40 | 0.425
[8 empty] | 0.01 | 0.02 | 0.02 | 99.98 |  |  | 40 | 0.425 | [8 empty] | 0.02 | 0.04 | 0.06 | 99.94 |  |  | 50 | 0.3
[8 empty] | 0.02 | 0.04 | 0.06 | 99.94 |  |  | 50 | 0.3 | [8 empty] | 0.1 | 0.2 | 0.26 | 99.74 |  |  | 60 | 0.25
[8 empty] | 0.03 | 0.06 | 0.12 | 99.88 |  |  | 60 | 0.25 | [8 empty] | 6.08 | 12.16 | 12.42 | 87.58 |  |  | 100 | 0.15
[8 empty] | 8.65 | 17.3 | 17.42 | 82.58 |  |  | 100 | 0.15 | [8 empty] | 34.21 | 68.42 | 80.84 | 19.16 |  |  | 200 | 0.075
[8 empty] | 33.71 | 67.42 | 84.84 | 15.16 |  |  | 200 | 0.075

## WLA X1 17-18.5
Gs | 2.65 | [5 empty] | WLA X1 17-18.5 | [8 empty] | Gs | 2.65 | ZeroC | 1 | MiniscC |  | 1 | WLA X1 17-18.5
[8 empty] | 2003-12-26 | [15 empty] | 2004-08-18
Date |  | Hr | Min | Elapsed time (min) |  | Temp (F) | Temp (C) | Actual Hyd. reading (Ra) | Temp corr. (Ct) | Corr. Hyd. reading (Rc) | % finer | Hyd. Corr. Only for menisucs (Rc) | L from table 5-1 | A from table 5.2 | D (mm) | Date |  | Hr | Min | Elapsed time (min) |  | Temp (F) | Temp (C) | Actual Hyd. reading (Ra) | Temp corr. (Ct) | Corr. Hyd. reading (Rc) | % finer | Hyd. Corr. Only for menisucs (Rc) | L from table 5-1 | A from table 5.2 | D (mm)
2003-12-26 |  |  |  | 0.25 |  | 67 | 19.4444 | 27 | 0.011111 | 25.0111 | 50.0222 | 27.5 | 11.8 | 0.01376 | 0.094534 | 2004-08-18 |  |  |  | 0.25 |  | 73 | 22.7778 | 26 | 0.84444 | 25.8444 | 51.6889 | 27 | 11.872 | 0.013222 | 0.091116
14 | 53 |  |  | 0.5 |  | 67 | 19.4444 | 15 | 0.011111 | 13.0111 | 26.0222 | 15.5 | 13.75 | 0.01376 | 0.072158 | 14 | 55 |  |  | 0.5 |  | 73 | 22.7778 | 15 | 0.84444 | 14.8444 | 29.6889 | 16 | 13.676 | 0.013222 | 0.069151
|  |  |  | 1 |  | 67 | 19.4444 | 6.5 | 0.011111 | 4.5111 | 9.0222 | 7 | 15.2 | 0.01376 | 0.053646 |  |  |  |  | 1 |  | 73 | 22.7778 | 8 | 0.84444 | 7.8444 | 15.6889 | 9 | 14.824 | 0.013222 | 0.050908
|  |  |  | 2 |  | 67 | 19.4444 | 5 | 0.011111 | 3.0111 | 6.0222 | 5.5 | 15.4 | 0.01376 | 0.038182 |  |  |  |  | 2 |  | 73 | 22.7778 | 6 | 0.84444 | 5.8444 | 11.6889 | 7 | 15.152 | 0.013222 | 0.036394
|  |  |  | 4 |  | 67 | 19.4444 | 4 | 0.011111 | 2.0111 | 4.0222 | 4.5 | 15.55 | 0.01376 | 0.02713 |  |  |  |  | 4 |  | 73 | 22.7778 | 6 | 0.84444 | 5.8444 | 11.6889 | 7 | 15.152 | 0.013222 | 0.025734
|  |  |  | 8 |  | 67 | 19.4444 | 4 | 0.011111 | 2.0111 | 4.0222 | 4.5 | 15.55 | 0.01376 | 0.019184 |  |  |  |  | 8 |  | 73 | 22.7778 | 5.5 | 0.84444 | 5.3444 | 10.6889 | 6.5 | 15.234 | 0.013222 | 0.018246
|  |  |  | 15 |  | 67 | 19.4444 | 4 | 0.011111 | 2.0111 | 4.0222 | 4.5 | 15.55 | 0.01376 | 0.01401 |  |  | 15 | 9.5 | 14.5 |  | 73 | 22.7778 | 5.5 | 0.84444 | 5.3444 | 10.6889 | 6.5 | 15.234 | 0.013222 | 0.013553
|  |  |  | 30 |  | 67 | 19.4444 | 4 | 0.011111 | 2.0111 | 4.0222 | 4.5 | 15.55 | 0.01376 | 0.0099066 |  |  | 15 | 26.5 | 31.5 |  | 73 | 22.7778 | 5 | 0.84444 | 4.8444 | 9.6889 | 6 | 15.316 | 0.013222 | 0.0092198
|  |  |  | 60 |  | 67 | 19.4444 | 4 | 0.011111 | 2.0111 | 4.0222 | 4.5 | 15.55 | 0.01376 | 0.007005 |  |  | 15 | 54 | 59 |  | 73 | 22.7778 | 5 | 0.84444 | 4.8444 | 9.6889 | 6 | 15.316 | 0.013222 | 0.0067368
|  |  |  | 120 |  | 67 | 19.4444 | 4 | 0.011111 | 2.0111 | 4.0222 | 4.5 | 15.55 | 0.01376 | 0.0049533 |  |  | 17 | 20 | 145 | 2.4167 | 73 | 22.7778 | 4 | 0.84444 | 3.8444 | 7.6889 | 5 | 15.48 | 0.013222 | 0.0043202
|  | 22 | 52 | 479 | 7.9833 | 64 | 17.7778 | 4 | -0.40556 | 1.5944 | 3.1889 | 4.5 | 15.55 | 0.01404 | 0.0025297 | 2004-08-14 |  | 9 | 7 | 1092 | 18.2 | 73 | 22.7778 | 4 | 0.84444 | 3.8444 | 7.6889 | 5 | 15.48 | 0.013222 | 0.0015743
2003-12-27 |  | 8 | 0 | 1027 | 17.1167 | 62 | 16.6667 | 4 | -0.68333 | 1.3167 | 2.6333 | 4.5 | 15.55 | 0.01426 | 0.0017547 | 2004-08-16 |  | 10 | 46 | 2631 | 43.85 | 69 | 20.5556 | 4.5 | 0.28889 | 3.7889 | 7.5778 | 5.5 | 15.398 | 0.013444 | 0.0010285
|  | 17 | 5 | 1572 | 26.2 | 62 | 16.6667 | 4 | -0.68333 | 1.3167 | 2.6333 | 4.5 | 15.55 | 0.01426 | 0.0014183 | [8 empty] | Mass | Precentage | Cum. % | Prec. |  |  | Seive
[8 empty] | Mass | Precentage | Cum. % | Prec. |  |  | Seive | [9 empty] | Retained (g) | Retained | Retained | Passing |  |  | # | D (mm)
[8 empty] | Retained (g) | Retained | Retained | Passing |  |  | # | D (mm) | [8 empty] | 0 | 0 | 0 | 100 |  |  | 30 | 0.6
[8 empty] | 0 | 0 | 0 | 100 |  |  | 30 | 0.6 | [8 empty] | 0 | 0 | 0 | 100 |  |  | 40 | 0.425
[8 empty] | 0 | 0 | 0 | 100 |  |  | 40 | 0.425 | [8 empty] | 0.02 | 0.04 | 0.04 | 99.96 |  |  | 50 | 0.3
[8 empty] | 0 | 0 | 0 | 100 |  |  | 50 | 0.3 | [8 empty] | 0.03 | 0.06 | 0.1 | 99.9 |  |  | 60 | 0.25
[8 empty] | 0 | 0 | 0 | 100 |  |  | 60 | 0.25 | [8 empty] | 2.02 | 4.04 | 4.14 | 95.86 |  |  | 100 | 0.15
[8 empty] | 2.39 | 4.78 | 4.78 | 95.22 |  |  | 100 | 0.15 | [8 empty] | 32.41 | 64.82 | 68.96 | 31.04 |  |  | 200 | 0.075
[8 empty] | 35.32 | 70.64 | 75.42 | 24.58 |  |  | 200 | 0.075

## WLA X1 20-21.5
Gs | 2.65 | [5 empty] | WLA X1 20-21.5
2003-12-26
Date |  | Hr | Min | Elapsed time (min) |  | Temp (F) | Temp (C) | Actual Hyd. reading (Ra) | Temp corr. (Ct) | Corr. Hyd. reading (Rc) | % finer | Hyd. Corr. Only for menisucs (Rc) | L from table 5-1 | A from table 5.2 | D (mm)
2003-12-26 |  |  |  | 0.25 |  | 67 | 19.4444 | 20 | 0.011111 | 18.0111 | 36.0222 | 20.5 | 12.95 | 0.01376 | 0.099034
14 | 22 |  |  | 0.5 |  | 67 | 19.4444 | 9.5 | 0.011111 | 7.5111 | 15.0222 | 10 | 14.7 | 0.01376 | 0.074609
|  |  |  | 1 |  | 67 | 19.4444 | 5 | 0.011111 | 3.0111 | 6.0222 | 5.5 | 15.4 | 0.01376 | 0.053998
|  |  |  | 2 |  | 67 | 19.4444 | 3.5 | 0.011111 | 1.5111 | 3.0222 | 4 | 15.6 | 0.01376 | 0.03843
|  |  |  | 4 |  | 67 | 19.4444 | 4 | 0.011111 | 2.0111 | 4.0222 | 4.5 | 15.55 | 0.01376 | 0.02713
|  |  |  | 8 |  | 67 | 19.4444 | 3.5 | 0.011111 | 1.5111 | 3.0222 | 4 | 15.6 | 0.01376 | 0.019215
|  |  |  | 15 |  | 67 | 19.4444 | 3 | 0.011111 | 1.0111 | 2.0222 | 3.5 | 15.7 | 0.01376 | 0.014077
|  |  |  | 30 |  | 67 | 19.4444 | 3.5 | 0.011111 | 1.5111 | 3.0222 | 4 | 15.6 | 0.01376 | 0.0099225
|  |  |  | 60 |  | 67 | 19.4444 | 3 | 0.011111 | 1.0111 | 2.0222 | 3.5 | 15.7 | 0.01376 | 0.0070387
|  |  |  | 120 |  | 67 | 19.4444 | 3 | 0.011111 | 1.0111 | 2.0222 | 3.5 | 15.7 | 0.01376 | 0.0049771
|  | 22 | 50 | 508 | 8.4667 | 64 | 17.7778 | 3 | -0.40556 | 0.59444 | 1.1889 | 3.5 | 15.7 | 0.01404 | 0.0024682
2003-12-27 |  | 7 | 55 | 1053 | 17.55 | 62 | 16.6667 | 4 | -0.68333 | 1.3167 | 2.6333 | 4.5 | 15.55 | 0.01426 | 0.0017329
|  | 17 | 2 | 1600 | 26.6667 | 62 | 16.6667 | 3 | -0.68333 | 0.31667 | 0.63333 | 3.5 | 15.7 | 0.01426 | 0.0014126
[8 empty] | Mass | Precentage | Cum. % | Prec. |  |  | Seive
[8 empty] | Retained (g) | Retained | Retained | Passing |  |  | # | D (mm)
[8 empty] | 0 | 0 | 0 | 100 |  |  | 30 | 0.6
[8 empty] | 0.01 | 0.02 | 0.02 | 99.98 |  |  | 40 | 0.425
[8 empty] | 0.14 | 0.28 | 0.3 | 99.7 |  |  | 50 | 0.3
[8 empty] | 0.56 | 1.12 | 1.42 | 98.58 |  |  | 60 | 0.25
[8 empty] | 19.66 | 39.32 | 40.74 | 59.26 |  |  | 100 | 0.15
[8 empty] | 21.95 | 43.9 | 84.64 | 15.36 |  |  | 200 | 0.075

## WLA X1 23-24.5
Gs | 2.65 | [5 empty] | WLA X1 23-24.5
2003-12-30
Date |  | Hr | Min | Elapsed time (min) |  | Temp (F) | Temp (C) | Actual Hyd. reading (Ra) | Temp corr. (Ct) | Corr. Hyd. reading (Rc) | % finer | Hyd. Corr. Only for menisucs (Rc) | L from table 5-1 | A from table 5.2 | D (mm)
2003-12-30 |  |  |  | 0.25 |  | 65 | 18.3333 | 50 | -0.26667 | 47.7333 | 95.4667 | 50.5 | 8 | 0.01394 | 0.078857
11 | 3 |  |  | 0.5 |  | 65 | 18.3333 | 49 | -0.26667 | 46.7333 | 93.4667 | 49.5 | 8.2 | 0.01394 | 0.056453
|  |  |  | 1 |  | 65 | 18.3333 | 46 | -0.26667 | 43.7333 | 87.4667 | 46.5 | 8.7 | 0.01394 | 0.041117
|  |  |  | 2 |  | 65 | 18.3333 | 43 | -0.26667 | 40.7333 | 81.4667 | 43.5 | 9.2 | 0.01394 | 0.029898
|  |  |  | 4 |  | 65 | 18.3333 | 38 | -0.26667 | 35.7333 | 71.4667 | 38.5 | 10 | 0.01394 | 0.022041
|  |  |  | 8 |  | 65 | 18.3333 | 32 | -0.26667 | 29.7333 | 59.4667 | 32.5 | 10 | 0.01394 | 0.015585
|  |  |  | 15 |  | 65 | 18.3333 | 28 | -0.26667 | 25.7333 | 51.4667 | 28.5 | 11.6 | 0.01394 | 0.012259
|  |  |  | 30 |  | 65 | 18.3333 | 23 | -0.26667 | 20.7333 | 41.4667 | 23.5 | 12.5 | 0.01394 | 0.0089982
|  |  |  | 60 |  | 65 | 18.3333 | 20.5 | -0.26667 | 18.2333 | 36.4667 | 21 | 12.9 | 0.01394 | 0.0064637
|  |  |  | 120 |  | 65 | 18.3333 | 19 | -0.26667 | 16.7333 | 33.4667 | 19.5 | 13.1 | 0.01394 | 0.0046058
|  | 15 | 8 | 245 | 4.0833 | 65 | 18.3333 | 16.5 | -0.26667 | 14.2333 | 28.4667 | 17 | 13.5 | 0.01394 | 0.0032723
|  | 18 | 31 | 448 | 7.4667 | 65 | 18.3333 | 15 | -0.26667 | 12.7333 | 25.4667 | 15.5 | 13.75 | 0.01394 | 0.0024422
2003-12-31 |  | 8 | 10 | 1267 | 21.1167 | 64 | 17.7778 | 13 | -0.40556 | 10.5944 | 21.1889 | 13.5 | 14.1 | 0.01404 | 0.0014811
|  | 10 | 52 | 1429 | 23.8167 | 65 | 18.3333 | 13 | -0.26667 | 10.7333 | 21.4667 | 13.5 | 14.1 | 0.01394 | 0.0013847
|  | 14 | 27 | 1644 | 27.4 | 65 | 18.3333 | 12 | -0.26667 | 9.7333 | 19.4667 | 12.5 | 14.25 | 0.01394 | 0.0012978
[8 empty] | Mass | Precentage | Cum. % | Prec. |  |  | Seive
[8 empty] | Retained (g) | Retained | Retained | Passing |  |  | # | D (mm)
[8 empty] | 0 | 0 | 0 | 100 |  |  | 30 | 0.6
[8 empty] | 0 | 0 | 0 | 100 |  |  | 40 | 0.425
[8 empty] | 0 | 0 | 0 | 100 |  |  | 50 | 0.3
[8 empty] | 0.02 | 0.04 | 0.04 | 99.96 |  |  | 60 | 0.25
[8 empty] | 0.04 | 0.08 | 0.12 | 99.88 |  |  | 100 | 0.15
[8 empty] | 1.01 | 2.02 | 2.14 | 97.86 |  |  | 200 | 0.075
[11 empty] | wn% | 30 | @ 23.5'
[11 empty] | PL (%) | LL (N) | LL (%)
[11 empty] | 13.3 | 32 | 43.3
[11 empty] | 13.4 | 27 | 44.6
[11 empty] | 12.9 | 17 | 45.9
13.2
[11 empty] | PL | 13.2%
[11 empty] | LL | 44.5%
[11 empty] | PI | 31.3%