## X2
BYU-UCSB-USC |  |  |  |  | Project Name: Wildlife Liquefaction Array (WLA) | [5 empty] | Test ID:
Joint Research |  |  |  |  | Borehole Number: X1 | [5 empty] | WGS 1984 UTM Coordinates | [5 empty] | 3663049.825 N 637127.741 E
[5 empty] | Date: November 21, 2003 | [5 empty] | Ground Elevation: | [5 empty] | -61.567
[5 empty] | Operator: Roland Madina | [5 empty] | Responsible Engineers: | [5 empty] | T.L.Youd
Sponsored by: |  |  |  |  | Drilling Method: Rotary | [5 empty] | SPT System: | [5 empty] | Automatic trip hammer with 25" free fall
NSF-NEES | [10 empty] | Hammer Type: | [5 empty] | Safety
[5 empty] | Top of Casing Elevation: -61.567 m | [5 empty] | Hammer Energy Ratio: | [5 empty] | 56% (calibrated onsite)
[5 empty] | Bottom of Casing Elevation: -70.56 m | [5 empty] | Avg Drill Rod Stickup: | [5 empty] | 1.5 m
[11 empty] | Casing Depth: | [5 empty] | 8.99 m
Casing Diagram | Depth Scale (m) | Lithology | USCS | Sample Type |  | Recovery (cm) | SPT Blows/15 cm | Sample Depth (m) | Energy Ratio (%) | Description (Grain size plots are on other worksheets in this document. Follow the hyperlinked USCS cells to them or pick the worksheet tabs below) |  | Moisture Content (%) | Liquid Limit | Plasticity Index | % fines < 75 mm | < 5 mm | < 2 mm | D50 (mm) | D10 (mm) | Remarks | Depth (ft) | Depth (m)
Links Here
|  |  | ML | SS | 12 | 30.48 | 4-8-10 | 2.74-3.20 | 50.8 | Top half, low plasticity silt. Bottom half, silty sand. Both light brown. Highly layered. First 2-3 cm clay. |  | 39 |  | np | 57 | 7 | 5 | 0.06 | 0.023 | Upper sample 3.0m | 9 | 2.7432
|  |  | SM | [8 empty] | - |  |  | 38 | 2 | 1 | 0.085 | 0.055 | Lower sample 3.1m | 10.5 | 3.2004
Moisture @ 2.74m.
|  |  | SM | SS | 13 | 33.02 | 4-5-10 | 3.66-4.11 | 56.2 | silty sand-light brown; darker sand layers throughout; thin, 1-2mm thick. |  | - |  | np | 24 | 6 | 5 | 0.097 | 0.053 |  | 12 | 3.6576
[21 empty] | 13.5 | 4.1148
|  |  | SM | SS | 12 | 30.48 | 7-9-9 | 4.57-5.03 | 54.4 | silty sand-light brown; highly layered with thin, 1-2 mm thick, layers. |  | - |  | np | 20 | 3 | 2 | 0.108 | 0.058 |  | 15 | 4.572
[21 empty] | 16.5 | 5.0292
|  |  | SP-SM | SS | 12 | 30.48 | 5-9-12 | 5.49-5.94 | 60 | Poorly graded sand with silt-light brown; highly layered. |  | - |  | np | 11 | 4 | 3 | 0.15 | 0.074 |  | 18 | 5.4864
[21 empty] | 19.5 | 5.9436
|  |  | SP-SM | SS | 8 | 20.32 | variable ER | 6.40-6.86 | 88.8~ | Poorly graded sand with silt-light brown; highly layered. |  | - |  | np | 10 | 2 | 1 | 0.16 | 0.075 |  | 21 | 6.4008
[21 empty] | 22.5 | 6.858
|  |  | CL-2 | SS | 14 | 35.56 | 2-5-7 | 7.32-7.77 | 59.5 | Lean clay-light brown; non-horizontal, discontinuous silty and clay lenses. |  | 30 | 40 | 25 | 99 | 22 | 17 | 0.021 |  | Moisture sample at 7.47 m | 24 | 7.3152
[21 empty] | 25.5 | 7.7724
*Slope Inclinometer a 8.99 m
[5 empty] | ~Full 30 in drop height used for lower portion and 23 and 28 in drop heights used upper portion. | [5 empty] | Legend
[11 empty] | Log |  |  |  | Casing Installation
[12 empty] | CH or CL |  |  |  | No. 3 Monterey sand
[12 empty] | MH or ML |  |  |  | Bentonite pellets
[12 empty] | SM |  |  |  | Grout
Figure YY. WLA X2 Borehole | [11 empty] | SW |  |  |  | Slotted casing
SP

## WLA X2 9-10.5
Gs | 2.65 | [5 empty] | WLA X2 9-10.5 (upper) | [8 empty] | Gs | 2.65 | [5 empty] | WLA X2 9-10.5 (lower)
[8 empty] | 2003-12-26 | [15 empty] | 2003-12-26
Date |  | Hr | Min | Elapsed time (min) |  | Temp (F) | Temp (C) | Actual Hyd. reading (Ra) | Temp corr. (Ct) | Corr. Hyd. reading (Rc) | % finer | Hyd. Corr. Only for menisucs (Rc) | L from table 5-1 | A from table 5.2 | D (mm) | Date |  | Hr | Min | Elapsed time (min) |  | Temp (F) | Temp (C) | Actual Hyd. reading (Ra) | Temp corr. (Ct) | Corr. Hyd. reading (Rc) | % finer | Hyd. Corr. Only for menisucs (Rc) | L from table 5-1 | A from table 5.2 | D (mm)
2003-12-26 |  |  |  | 0.25 |  | 67 | 19.4444 | 36 | 0.011111 | 34.0111 | 68.0222 | 36.5 | 10.3 | 0.01376 | 0.088322 | 2003-12-26 |  |  |  | 0.25 |  | 67 | 19.4444 | 30 | 0.011111 | 28.0111 | 56.0222 | 30.5 | 11.3 | 0.01376 | 0.09251
15 | 55 |  |  | 0.5 |  | 67 | 19.4444 | 28 | 0.011111 | 26.0111 | 52.0222 | 28.5 | 11.6 | 0.01376 | 0.066277 | 16 | 0 |  |  | 0.5 |  | 67 | 19.4444 | 19 | 0.011111 | 17.0111 | 34.0222 | 19.5 | 13.1 | 0.01376 | 0.070432
|  |  |  | 1 |  | 67 | 19.4444 | 15 | 0.011111 | 13.0111 | 26.0222 | 15.5 | 13.75 | 0.01376 | 0.051023 |  |  |  |  | 1 |  | 67 | 19.4444 | 6 | 0.011111 | 4.0111 | 8.0222 | 6.5 | 15.25 | 0.01376 | 0.053735
|  |  |  | 2 |  | 67 | 19.4444 | 10 | 0.011111 | 8.0111 | 16.0222 | 10.5 | 14.6 | 0.01376 | 0.037177 |  |  |  |  | 2 |  | 67 | 19.4444 | 3 | 0.011111 | 1.0111 | 2.0222 | 3.5 | 15.7 | 0.01376 | 0.038553
|  |  |  | 4 |  | 67 | 19.4444 | 7 | 0.011111 | 5.0111 | 10.0222 | 7.5 | 15.1 | 0.01376 | 0.026735 |  |  |  |  | 4 |  | 67 | 19.4444 | 3 | 0.011111 | 1.0111 | 2.0222 | 3.5 | 15.7 | 0.01376 | 0.027261
|  |  |  | 8 |  | 67 | 19.4444 | 7 | 0.011111 | 5.0111 | 10.0222 | 7.5 | 15.1 | 0.01376 | 0.018904 |  |  |  |  | 8 |  | 67 | 19.4444 | 3 | 0.011111 | 1.0111 | 2.0222 | 3.5 | 15.7 | 0.01376 | 0.019276
|  |  |  | 15 |  | 67 | 19.4444 | 7 | 0.011111 | 5.0111 | 10.0222 | 7.5 | 15.1 | 0.01376 | 0.013806 |  |  |  |  | 16 |  | 67 | 19.4444 | 3 | 0.011111 | 1.0111 | 2.0222 | 3.5 | 15.7 | 0.01376 | 0.01363
|  |  |  | 30 |  | 67 | 19.4444 | 6.5 | 0.011111 | 4.5111 | 9.0222 | 7 | 15.2 | 0.01376 | 0.0097944 |  |  |  |  | 30 |  | 67 | 19.4444 | 3 | 0.011111 | 1.0111 | 2.0222 | 3.5 | 15.7 | 0.01376 | 0.0099542
|  |  |  | 64 |  | 67 | 19.4444 | 6 | 0.011111 | 4.0111 | 8.0222 | 6.5 | 15.25 | 0.01376 | 0.0067168 |  |  |  |  | 64 |  | 67 | 19.4444 | 3 | 0.011111 | 1.0111 | 2.0222 | 3.5 | 15.7 | 0.01376 | 0.0068152
|  | 22 | 54 | 419 | 6.9833 | 64 | 17.7778 | 6 | -0.40556 | 3.5944 | 7.1889 | 6.5 | 15.25 | 0.01404 | 0.0026785 |  |  | 22 | 55 | 415 | 6.9167 | 64 | 17.7778 | 3 | -0.40556 | 0.59444 | 1.1889 | 3.5 | 15.7 | 0.01404 | 0.0027308
2003-12-27 |  | 8 | 14 | 979 | 16.3167 | 62 | 16.6667 | 6 | -0.68333 | 3.3167 | 6.6333 | 6.5 | 15.25 | 0.01426 | 0.0017798 | 2003-12-27 |  | 8 | 15 | 975 | 16.25 | 62 | 16.6667 | 4 | -0.68333 | 1.3167 | 2.6333 | 4.5 | 15.55 | 0.01426 | 0.0018009
|  | 17 | 8 | 1513 | 25.2167 | 62 | 16.6667 | 5 | -0.68333 | 2.3167 | 4.6333 | 5.5 | 15.4 | 0.01426 | 0.0014387 |  |  | 17 | 9 | 1509 | 25.15 | 62 | 16.6667 | 3 | -0.68333 | 0.31667 | 0.63333 | 3.5 | 15.7 | 0.01426 | 0.0014545
2003-12-29 |  | 12 | 7 | 4092 | 68.2 | 61 | 16.1111 | 5.5 | -0.82222 | 2.6778 | 5.3556 | 6 | 15.3 | 0.01438 | 0.0008793 | 2003-12-29 |  | 12 | 5 | 4085 | 68.0833 | 61 | 16.1111 | 4 | -0.82222 | 1.1778 | 2.3556 | 4.5 | 15.55 | 0.01438 | 0.00088721
[8 empty] | Mass | Precentage | Cum. % | Prec. |  |  | Seive | [9 empty] | Mass | Precentage | Cum. % | Prec. |  |  | Seive
[8 empty] | Retained (g) | Retained | Retained | Passing |  |  | # | D (mm) | [8 empty] | Retained (g) | Retained | Retained | Passing |  |  | # | D (mm)
[8 empty] | 0 | 0 | 0 | 100 |  |  | 30 | 0.6 | [8 empty] | 0 | 0 | 0 | 100 |  |  | 30 | 0.6
[8 empty] | 0 | 0 | 0 | 100 |  |  | 40 | 0.425 | [8 empty] | 0 | 0 | 0 | 100 |  |  | 40 | 0.425
[8 empty] | 0.01 | 0.02 | 0.02 | 99.98 |  |  | 50 | 0.3 | [8 empty] | 0 | 0 | 0 | 100 |  |  | 50 | 0.3
[8 empty] | 0.01 | 0.02 | 0.04 | 99.96 |  |  | 60 | 0.25 | [8 empty] | 0.01 | 0.02 | 0.02 | 99.98 |  |  | 60 | 0.25
[8 empty] | 0.37 | 0.74 | 0.78 | 99.22 |  |  | 100 | 0.15 | [8 empty] | 0.61 | 1.22 | 1.24 | 98.76 |  |  | 100 | 0.15
[8 empty] | 21.09 | 42.18 | 42.96 | 57.04 |  |  | 200 | 0.075 | [8 empty] | 34.66 | 69.32 | 70.56 | 29.44 |  |  | 200 | 0.075
[11 empty] | wn% | 39.03 | @ 9'

## WLA X2 12-13.5
Gs | 2.65 | [5 empty] | WLA X2 12-13.5
2003-12-26
Date |  | Hr | Min | Elapsed time (min) |  | Temp (F) | Temp (C) | Actual Hyd. reading (Ra) | Temp corr. (Ct) | Corr. Hyd. reading (Rc) | % finer | Hyd. Corr. Only for menisucs (Rc) | L from table 5-1 | A from table 5.2 | D (mm)
2003-12-26 |  |  |  | 0.25 |  | 67 | 19.4444 | 26 | 0.011111 | 24.0111 | 48.0222 | 26.5 | 11.95 | 0.01376 | 0.095133
15 | 10 |  |  | 0.5 |  | 67 | 19.4444 | 14.5 | 0.011111 | 12.5111 | 25.0222 | 15 | 13.8 | 0.01376 | 0.072289
|  |  |  | 1 |  | 67 | 19.4444 | 7 | 0.011111 | 5.0111 | 10.0222 | 7.5 | 15.1 | 0.01376 | 0.05347
|  |  |  | 2 |  | 67 | 19.4444 | 5.5 | 0.011111 | 3.5111 | 7.0222 | 6 | 15.3 | 0.01376 | 0.038058
|  |  |  | 4 |  | 67 | 19.4444 | 5.5 | 0.011111 | 3.5111 | 7.0222 | 6 | 15.3 | 0.01376 | 0.026911
|  |  |  | 8 |  | 67 | 19.4444 | 5.5 | 0.011111 | 3.5111 | 7.0222 | 6 | 15.3 | 0.01376 | 0.019029
|  |  |  | 15 |  | 67 | 19.4444 | 5 | 0.011111 | 3.0111 | 6.0222 | 5.5 | 15.4 | 0.01376 | 0.013942
|  |  |  | 30 |  | 67 | 19.4444 | 5 | 0.011111 | 3.0111 | 6.0222 | 5.5 | 15.4 | 0.01376 | 0.0098587
|  |  |  | 59 |  | 67 | 19.4444 | 5 | 0.011111 | 3.0111 | 6.0222 | 5.5 | 15.4 | 0.01376 | 0.00703
|  |  |  | 120 |  | 67 | 19.4444 | 5 | 0.011111 | 3.0111 | 6.0222 | 5.5 | 15.4 | 0.01376 | 0.0049293
|  | 22 | 52 | 462 | 7.7 | 64 | 17.7778 | 5 | -0.40556 | 2.5944 | 5.1889 | 5.5 | 15.4 | 0.01404 | 0.0025633
2003-12-27 |  | 8 | 2 | 1012 | 16.8667 | 62 | 16.6667 | 5 | -0.68333 | 2.3167 | 4.6333 | 5.5 | 15.4 | 0.01426 | 0.0017591
|  | 17 | 5 | 1555 | 25.9167 | 62 | 16.6667 | 5 | -0.68333 | 2.3167 | 4.6333 | 5.5 | 15.4 | 0.01426 | 0.0014191
[8 empty] | Mass | Precentage | Cum. % | Prec. |  |  | Seive
[8 empty] | Retained (g) | Retained | Retained | Passing |  |  | # | D (mm)
[8 empty] | 0.01 | 0.02 | 0.02 | 99.98 |  |  | 30 | 0.6
[8 empty] | 0.01 | 0.02 | 0.04 | 99.96 |  |  | 40 | 0.425
[8 empty] | 0.03 | 0.06 | 0.1 | 99.9 |  |  | 50 | 0.3
[8 empty] | 0.07 | 0.14 | 0.24 | 99.76 |  |  | 60 | 0.25
[8 empty] | 4.02 | 8.04 | 8.28 | 91.72 |  |  | 100 | 0.15
[8 empty] | 34.51 | 69.02 | 77.3 | 22.7 |  |  | 200 | 0.075

## WLA X2 15-16.5
Gs | 2.65 | [5 empty] | WLA X2 15-16.5
2003-12-26
Date |  | Hr | Min | Elapsed time (min) |  | Temp (F) | Temp (C) | Actual Hyd. reading (Ra) | Temp corr. (Ct) | Corr. Hyd. reading (Rc) | % finer | Hyd. Corr. Only for menisucs (Rc) | L from table 5-1 | A from table 5.2 | D (mm)
2003-12-26 |  |  |  | 0.25 |  | 67 | 19.4444 | 23 | 0.011111 | 21.0111 | 42.0222 | 23.5 | 12.45 | 0.01376 | 0.097103
15 | 42 |  |  | 0.5 |  | 67 | 19.4444 | 11 | 0.011111 | 9.0111 | 18.0222 | 11.5 | 14.2 | 0.01376 | 0.073329
|  |  |  | 1 |  | 67 | 19.4444 | 6 | 0.011111 | 4.0111 | 8.0222 | 6.5 | 15.1 | 0.01376 | 0.05347
|  |  |  | 2 |  | 67 | 19.4444 | 4.5 | 0.011111 | 2.5111 | 5.0222 | 5 | 15.5 | 0.01376 | 0.038306
|  |  |  | 4 |  | 67 | 19.4444 | 4 | 0.011111 | 2.0111 | 4.0222 | 4.5 | 15.55 | 0.01376 | 0.02713
|  |  |  | 8 |  | 67 | 19.4444 | 4 | 0.011111 | 2.0111 | 4.0222 | 4.5 | 15.55 | 0.01376 | 0.019184
|  |  |  | 16 |  | 67 | 19.4444 | 4 | 0.011111 | 2.0111 | 4.0222 | 4.5 | 15.55 | 0.01376 | 0.013565
|  |  |  | 30 |  | 67 | 19.4444 | 3.5 | 0.011111 | 1.5111 | 3.0222 | 4 | 15.6 | 0.01376 | 0.0099225
|  |  |  | 60 |  | 67 | 19.4444 | 3.5 | 0.011111 | 1.5111 | 3.0222 | 4 | 15.6 | 0.01376 | 0.0070163
|  | 22 | 54 | 432 | 7.2 | 64 | 17.7778 | 3.5 | -0.40556 | 1.0944 | 2.1889 | 4 | 15.6 | 0.01404 | 0.002668
2003-12-27 |  | 8 | 7 | 985 | 16.4167 | 62 | 16.6667 | 4 | -0.68333 | 1.3167 | 2.6333 | 4.5 | 15.55 | 0.01426 | 0.0017917
|  | 17 | 6 | 1524 | 25.4 | 62 | 16.6667 | 3.5 | -0.68333 | 0.81667 | 1.6333 | 4 | 15.6 | 0.01426 | 0.0014427
2003-12-29 |  | 12 | 8 | 4106 | 68.4333 | 61 | 16.1111 | 4.5 | -0.82222 | 1.6778 | 3.3556 | 5 | 15.5 | 0.01438 | 0.00088352
[8 empty] | Mass | Precentage | Cum. % | Prec. |  |  | Seive
[8 empty] | Retained (g) | Retained | Retained | Passing |  |  | # | D (mm)
[8 empty] | 0 | 0 | 0 | 100 |  |  | 30 | 0.6
[8 empty] | 0 | 0 | 0 | 100 |  |  | 40 | 0.425
[8 empty] | 0.04 | 0.08 | 0.08 | 99.92 |  |  | 50 | 0.3
[8 empty] | 0.13 | 0.26 | 0.34 | 99.66 |  |  | 60 | 0.25
[8 empty] | 7.03 | 14.06 | 14.4 | 85.6 |  |  | 100 | 0.15
[8 empty] | 32.85 | 65.7 | 80.1 | 19.9 |  |  | 200 | 0.075

## WLA X2 18-19.5
Gs | 2.65 | [5 empty] | WLA X2 18-19.5
2003-12-26
Date |  | Hr | Min | Elapsed time (min) |  | Temp (F) | Temp (C) | Actual Hyd. reading (Ra) | Temp corr. (Ct) | Corr. Hyd. reading (Rc) | % finer | Hyd. Corr. Only for menisucs (Rc) | L from table 5-1 | A from table 5.2 | D (mm)
2003-12-26 |  |  |  | 0.25 |  | 67 | 19.4444 | 14 | 0.011111 | 12.0111 | 24.0222 | 14.5 | 13.9 | 0.01376 | 0.1026
15 | 19 |  |  | 0.5 |  | 67 | 19.4444 | 6.5 | 0.011111 | 4.5111 | 9.0222 | 7 | 15.2 | 0.01376 | 0.075867
|  |  |  | 1 |  | 67 | 19.4444 | 5 | 0.011111 | 3.0111 | 6.0222 | 5.5 | 15.4 | 0.01376 | 0.053998
|  |  |  | 2 |  | 67 | 19.4444 | 4 | 0.011111 | 2.0111 | 4.0222 | 4.5 | 15.55 | 0.01376 | 0.038368
|  |  |  | 4 |  | 67 | 19.4444 | 4 | 0.011111 | 2.0111 | 4.0222 | 4.5 | 15.55 | 0.01376 | 0.02713
|  |  |  | 8 |  | 67 | 19.4444 | 4 | 0.011111 | 2.0111 | 4.0222 | 4.5 | 15.55 | 0.01376 | 0.019184
|  |  |  | 15 |  | 67 | 19.4444 | 4 | 0.011111 | 2.0111 | 4.0222 | 4.5 | 15.55 | 0.01376 | 0.01401
|  |  |  | 30 |  | 67 | 19.4444 | 4 | 0.011111 | 2.0111 | 4.0222 | 4.5 | 15.55 | 0.01376 | 0.0099066
|  |  |  | 61 |  | 67 | 19.4444 | 4 | 0.011111 | 2.0111 | 4.0222 | 4.5 | 15.55 | 0.01376 | 0.0069473
|  |  |  | 121 |  | 67 | 19.4444 | 4 | 0.011111 | 2.0111 | 4.0222 | 4.5 | 15.55 | 0.01376 | 0.0049328
|  | 22 | 52 | 453 | 7.55 | 64 | 17.7778 | 4 | -0.40556 | 1.5944 | 3.1889 | 4.5 | 15.55 | 0.01404 | 0.0026013
2003-12-27 |  | 8 | 3 | 1004 | 16.7333 | 62 | 16.6667 | 4 | -0.68333 | 1.3167 | 2.6333 | 4.5 | 15.55 | 0.01426 | 0.0017747
|  | 17 | 5 | 1546 | 25.7667 | 62 | 16.6667 | 4 | -0.68333 | 1.3167 | 2.6333 | 4.5 | 15.55 | 0.01426 | 0.0014301
[8 empty] | Mass | Precentage | Cum. % | Prec. |  |  | Seive
[8 empty] | Retained (g) | Retained | Retained | Passing |  |  | # | D (mm)
[8 empty] | 0 | 0 | 0 | 100 |  |  | 30 | 0.6
[8 empty] | 0.01 | 0.02 | 0.02 | 99.98 |  |  | 40 | 0.425
[8 empty] | 0.25 | 0.5 | 0.52 | 99.48 |  |  | 50 | 0.3
[8 empty] | 1.01 | 2.02 | 2.54 | 97.46 |  |  | 60 | 0.25
[8 empty] | 19.98 | 39.96 | 42.5 | 57.5 |  |  | 100 | 0.15
[8 empty] | 20.97 | 41.94 | 84.44 | 15.56 |  |  | 200 | 0.075

## WLA X2 21-22.5
Gs | 2.65 | [5 empty] | WLA X2 21-22.5
2003-12-26
Date |  | Hr | Min | Elapsed time (min) |  | Temp (F) | Temp (C) | Actual Hyd. reading (Ra) | Temp corr. (Ct) | Corr. Hyd. reading (Rc) | % finer | Hyd. Corr. Only for menisucs (Rc) | L from table 5-1 | A from table 5.2 | D (mm)
2003-12-26 |  |  |  | 0.25 |  | 67 | 19.4444 | 11 | 0.011111 | 9.0111 | 18.0222 | 11.5 | 14.4 | 0.01376 | 0.10443
15 | 35 |  |  | 0.5 |  | 67 | 19.4444 | 6 | 0.011111 | 4.0111 | 8.0222 | 6.5 | 15.25 | 0.01376 | 0.075992
|  |  |  | 1 |  | 67 | 19.4444 | 4 | 0.011111 | 2.0111 | 4.0222 | 4.5 | 15.55 | 0.01376 | 0.05426
|  |  |  | 2 |  | 67 | 19.4444 | 3 | 0.011111 | 1.0111 | 2.0222 | 3.5 | 15.7 | 0.01376 | 0.038553
|  |  |  | 4 |  | 67 | 19.4444 | 3 | 0.011111 | 1.0111 | 2.0222 | 3.5 | 15.7 | 0.01376 | 0.027261
|  |  |  | 8 |  | 67 | 19.4444 | 3 | 0.011111 | 1.0111 | 2.0222 | 3.5 | 15.7 | 0.01376 | 0.019276
|  |  |  | 15 |  | 67 | 19.4444 | 3 | 0.011111 | 1.0111 | 2.0222 | 3.5 | 15.7 | 0.01376 | 0.014077
|  |  |  | 30 |  | 67 | 19.4444 | 2.5 | 0.011111 | 0.51111 | 1.0222 | 3 | 15.8 | 0.01376 | 0.0099859
|  |  |  | 60 |  | 67 | 19.4444 | 2.5 | 0.011111 | 0.51111 | 1.0222 | 3 | 15.8 | 0.01376 | 0.0070611
|  | 22 | 53 | 438 | 7.3 | 64 | 17.7778 | 2.5 | -0.40556 | 0.094444 | 0.18889 | 3 | 15.8 | 0.01404 | 0.0026666
2003-12-27 |  | 8 | 5 | 990 | 16.5 | 62 | 16.6667 | 3 | -0.68333 | 0.31667 | 0.63333 | 3.5 | 15.7 | 0.01426 | 0.0017958
|  | 17 | 5 | 1530 | 25.5 | 62 | 16.6667 | 3 | -0.68333 | 0.31667 | 0.63333 | 3.5 | 15.7 | 0.01426 | 0.0014445
2003-12-29 |  | 12 | 9 | 4114 | 68.5667 | 61 | 16.1111 | 4 | -0.82222 | 1.1778 | 2.3556 | 4.5 | 15.55 | 0.01438 | 0.00088408
[8 empty] | Mass | Precentage | Cum. % | Prec. |  |  | Seive
[8 empty] | Retained (g) | Retained | Retained | Passing |  |  | # | D (mm)
[8 empty] | 0 | 0 | 0 | 100 |  |  | 30 | 0.6
[8 empty] | 0.05 | 0.1 | 0.1 | 99.9 |  |  | 40 | 0.425
[8 empty] | 1.15 | 2.3 | 2.4 | 97.6 |  |  | 50 | 0.3
[8 empty] | 3.05 | 6.1 | 8.5 | 91.5 |  |  | 60 | 0.25
[8 empty] | 22.93 | 45.86 | 54.36 | 45.64 |  |  | 100 | 0.15
[8 empty] | 16.07 | 32.14 | 86.5 | 13.5 |  |  | 200 | 0.075

## WLA X2 24-25.5
Gs | 2.65 | [5 empty] | WLA X2 24-25.5
2003-12-26
Date |  | Hr | Min | Elapsed time (min) |  | Temp (F) | Temp (C) | Actual Hyd. reading (Ra) | Temp corr. (Ct) | Corr. Hyd. reading (Rc) | % finer | Hyd. Corr. Only for menisucs (Rc) | L from table 5-1 | A from table 5.2 | D (mm)
2003-12-26 |  |  |  | 0.25 |  | 67 | 19.4444 | 49 | 0.011111 | 47.0111 | 94.0222 | 49.5 | 8.2 | 0.01376 | 0.078805
16 | 11 |  |  | 0.5 |  | 67 | 19.4444 | 48 | 0.011111 | 46.0111 | 92.0222 | 48.5 | 8.35 | 0.01376 | 0.056231
|  |  |  | 1 |  | 67 | 19.4444 | 45.5 | 0.011111 | 43.5111 | 87.0222 | 46 | 8.8 | 0.01376 | 0.040819
|  |  |  | 2 |  | 67 | 19.4444 | 39 | 0.011111 | 37.0111 | 74.0222 | 39.5 | 9.8 | 0.01376 | 0.030459
|  |  |  | 4 |  | 67 | 19.4444 | 30 | 0.011111 | 28.0111 | 56.0222 | 30.5 | 11.3 | 0.01376 | 0.023127
|  |  |  | 8 |  | 67 | 19.4444 | 22 | 0.011111 | 20.0111 | 40.0222 | 22.5 | 12.6 | 0.01376 | 0.017269
|  |  |  | 15 |  | 67 | 19.4444 | 20.5 | 0.011111 | 18.5111 | 37.0222 | 21 | 12.9 | 0.01376 | 0.01276
|  |  |  | 32 |  | 67 | 19.4444 | 15.5 | 0.011111 | 13.5111 | 27.0222 | 16 | 13.7 | 0.01376 | 0.0090033
|  |  |  | 60 |  | 67 | 19.4444 | 14 | 0.011111 | 12.0111 | 24.0222 | 14.5 | 13.9 | 0.01376 | 0.0066229
|  | 22 | 55 | 404 | 6.7333 | 64 | 17.7778 | 11 | -0.40556 | 8.5944 | 17.1889 | 11.5 | 14.4 | 0.01404 | 0.0026507
2003-12-27 |  | 8 | 19 | 968 | 16.1333 | 62 | 16.6667 | 11 | -0.68333 | 8.3167 | 16.6333 | 11.5 | 14.4 | 0.01426 | 0.0017393
|  | 17 | 10 | 1499 | 24.9833 | 62 | 16.6667 | 10 | -0.68333 | 7.3167 | 14.6333 | 10.5 | 14.6 | 0.01426 | 0.0014073
2003-12-29 |  | 12 | 4 | 4073 | 67.8833 | 61 | 16.1111 | 9.5 | -0.82222 | 6.6778 | 13.3556 | 10 | 14.7 | 0.01438 | 0.00086389
[8 empty] | Mass | Precentage | Cum. % | Prec. |  |  | Seive
[8 empty] | Retained (g) | Retained | Retained | Passing |  |  | # | D (mm)
[8 empty] | 0 | 0 | 0 | 100 |  |  | 30 | 0.6
[8 empty] | 0 | 0 | 0 | 100 |  |  | 40 | 0.425
[8 empty] | 0 | 0 | 0 | 100 |  |  | 50 | 0.3
[8 empty] | 0 | 0 | 0 | 100 |  |  | 60 | 0.25
[8 empty] | 0.03 | 0.06 | 0.06 | 99.94 |  |  | 100 | 0.15
[8 empty] | 0.18 | 0.36 | 0.42 | 99.58 |  |  | 200 | 0.075
[11 empty] | wn% | 30 | @ 24.5'
[11 empty] | PL (%) | LL (N) | LL (%)
[11 empty] | 15 | 34 | 38.3
[11 empty] | 15.1 | 33 | 40
[11 empty] | 15.8 | 18 | 42.2
[11 empty] | 15.3 | 18 | 41.8
[12 empty] | 16 | 40.9
[11 empty] | PL | 15.3%
[11 empty] | LL | 40.4%
[11 empty] | PI | 25.1%